## GREET_inputs
Fuel Gathering, Chemical Production, and Transport Data from GREET 2019, with target year 2020 | [6 empty] | Row #
Product | Biomass | Coal | Methyl Amine | Natural Gas | Transport | Blend | 1
GREET Product | Switchgrass Production for Ethanol Plant | Coal for Power Plants | Production Pathway for Methyl Amine | NA NG from Shale and Regular Recovery for Electricity Generation | HD Truck: Combination Short-Haul CIDI - Low Sulfur Diesel | N/A | 2
Type | WTP | WTP | WTP | WTP | WTW | WTP | 3 |  | Table | Lookup
FU | MJ | MJ | g | MJ | tonne-km | MJ | 4 |  | FuelOther | GREET_inputs!B2:G16
Data - Well to use | [6 empty] | 5 |  | PowerPlants | GREET_inputs!B20:H46
CO2 (g) | 2.6967 | 1.5127 | 2.305 | 4.976 | 68.2497 | 2.1047 | 6
CO2 Biogenic (g) | -0.0029383 | -0.0026293 | -0.0019449 | -0.0020865 | -0.014841 | -0.0027838 | 7
GHG-100 (g CO2eq) A | 5.1329 | 5.7443 | 2.6645 | 10.6762 | 70.8448 | 5.4386 | 8
Non-Fossil Energy B | 1.0009 | 0.00078721 | 0.00058249 | 0.00062483 | 0.0044297 | 0.50083 | 9
Fossil Energy C | 0.039788 | 1.0203 | 0.066918 | 1.0862 | 0.9198 | 0.53006 | 10
Water Total (cm^3) D | 11.2388 | 13.9159 | 2.2037 | 11.2239 | 64.1116 | 12.5774 | 11
Calculations - Well to use | [6 empty] | 12
GWP (g CO2eq) = A | 5.1329 | 5.7443 | 2.6645 | 10.6762 | 70.8448 | 5.4386 | 13
EU (MJ) = B+C-X | 0.040668 | 0.021113 | 0.0675 | 0.086846 | 0.92422 | 0.03089 | 14
WU (cm3) = D | 11.2388 | 13.9159 | 2.2037 | 11.2239 | 64.1116 | 12.5774 | 15
*X=1 for fuels and 0 for other entries
“Non Distributed - U.S. Mix” Power Plant Data from GREET 2019, with target year 2020 | [5 empty] | 50% |  | Row #
Power Plant Type | Biomass (IGCC) | Biomass (Steam) | Coal (IGCC) | Coal (Steam) | NG (NGCC) | Blend (IGCC) | Blend (Steam) | 1
GREET Process | Electricity: Switchgrass IGCC Power Plant* | Electricity: Switchgrass (Steam Turbine) Power Plant | Electricity: Coal-Fired (IGCC Turbine) Plant | Electricity: Coal-Fired (Steam Turbine) Plant | Electricity: NG-Fired (Combined-cycle Gas Turbine) Plant | N/A | N/A | 2
Type | WTP | WTP | WTP | WTP | WTP | WTP | WTP | 3
FU | kWh | kWh | kWh | kWh | kWh | kWh | kWh | 4
Efficiency (fr) | 0.45 | 0.25 | 0.39 | 0.38 | 0.6 | 0.42 | 0.315 | 5
Data - Well to use (used for baseline comparison) | [7 empty] | 6
CO2 (g) | 834.7437 | 1496.3038 | 889.2121 | 912.5924 | 367.5653 | 861.9779 | 1204.4481 | 7
CO2 Biogenic (g) | -813.5842 | -1464.4515 | -0.024271 | -0.02491 | -0.012519 | -406.8042 | -732.2382 | 8
GHG-100 (g CO2eq) A | 63.9587 | 77.7634 | 931.7167 | 956.7701 | 402.2942 | 497.8377 | 517.2668 | 9
Non Fossil Energy (MJ) B | 8.007 | 14.4127 | 0.0072665 | 0.0074578 | 0.003749 | 4.0072 | 7.2101 | 10
Fossil Energy (MJ) C | 0.3183 | 0.57294 | 9.4184 | 9.6662 | 6.5173 | 4.8683 | 5.1196 | 11
Water Total (cm^3) D | 89.9104 | 1676.0037 | 1506.3451 | 1654.2 | 668.5362 | 798.1277 | 1665.1019 | 12
Data - OnSite | [7 empty] | 13
CO2 (g) E | 813.17 | 1457.4711 | 875.2488 | 898.2616 | 337.7218 | 844.2094 | 1177.8663 | 14
CO2 Biogenic (g) | -813.5607 | -1464.4092 | 0 | 0 | 0 | -406.7803 | -732.2046 | 15
GHG-100 (g CO2eq) F | 22.8953 | 3.8492 | 878.6923 | 902.3503 | 338.2368 | 450.7938 | 453.0998 | 16
Fuel Use (MJ) G | 8 | 14.4 | 9.2308 | 9.4737 | 6 | 8.6154 | 11.9368 | 17
Water Cooling (cm^3) H | 0 | 1514.165 | 1377.8902 | 1522.4662 | 601.193 | 688.9451 | 1518.3156 | 18
Calculations - Well to use | [7 empty] | 19
GWP (g CO2eq) = A | 63.9587 | 77.7634 | 931.7167 | 956.7701 | 402.2942 | 497.8377 | 517.2668 | 20
EU (MJ) = B + C - G | 0.32534 | 0.58561 | 0.19489 | 0.20002 | 0.52108 | 0.26012 | 0.39282 | 21
WU (cm^3) = D + H | 89.9104 | 1676.0037 | 1506.3451 | 1654.2 | 668.5362 | 798.1277 | 1665.1019 | 22
Calculations - OnSite | [7 empty] | 23
CO2 (g) = E | 813.17 | 1457.4711 | 875.2488 | 898.2616 | 337.7218 | 844.2094 | 1177.8663 | 24
GWP (g CO2eq) = F | 22.8953 | 3.8492 | 878.6923 | 902.3503 | 338.2368 | 450.7938 | 453.0998 | 25
EU (MJ) = -3.6 | -3.6 | -3.6 | -3.6 | -3.6 | -3.6 | -3.6 | -3.6 | 26 | Updated
WU (cm^3) = H | 1377.8902 | 1514.165 | 1377.8902 | 1522.4662 | 601.193 | 1377.8902 | 1518.3156 | 27
*GREET did not include OnSite water use for biomass IGCC, assumed to be the same per kWh as coal IGCC
Derived Emission Factors | Switchgrass | Switchgrass | Coal | Coal | Natural Gas
g CO2/kWh-out | 813.17 | 1457.4711 | 875.2488 | 898.2616 | 337.7218
kWh-out | 1 | 1 | 1 | 1 | 1
kWh-in | 2.2222 | 4 | 2.5641 | 2.6316 | 1.6667
g CO2/kWh-in | 365.9265 | 364.3678 | 341.347 | 341.3394 | 202.6331
g CO2/MJ-in | 101.6462 | 101.2133 | 94.8186 | 94.8165 | 56.287
Emission Factors | g CO2/MJ
Switchgrass | 101.4298
Coal | 94.8176
Natural Gas | 56.287
Blend | 98.1237

## Lit_inputs
Performance of Pulverized Coal Power Plants with Carbon Capture and Compression from Literature
Publication | Case | Plant | Category - General | Category - Specific | Type | Pre/Post/Oxy | Eff w/o CCS | Eff w/ CCS | HHV or LHV | LHV Correction | Capture Rate | Outlet Pressure (Mpa) | CMP Adjustment | Efficiency Reduction | Biomass Projection | Blend Projection
Rubin et al 2015 | ZEP 2011 | SCPC | Amine-based | Amine-based (Post, Adv.amine) | Adv.amine | Post | 44.2 | 36.5 | HHV | 1.1053 | 90 | 11 | 0.14905 | 8.3615 | 7.8164 | 8.0798 | Emission Factors | g CO2/MJ
Rubin et al 2015 | GCCSI 2011 | SCPC | Amine-based | Amine-based (Post, Amine) | Amine | Post | 39.1 | 27.2 | HHV | 1.1053 | 90 | 20.2 | -0.21726 | 13.3699 | 12.4983 | 12.9194 | Switchgrass | 101.4298
Rubin et al 2015 | IEAGHG 2014 | SCPC | Amine-based | Amine-based (Post, Cansolv) | Cansolv | Post | 42.3 | 33.8 | HHV | 1.1053 | 90 | 11 | 0.16095 | 9.2338 | 8.6318 | 8.9227 | Coal | 94.8176
Rubin et al 2015 | USDOE 2013 | SCPC | Amine-based | Amine-based (Post, Econ FG+) | Econ FG+ | Post | 39.3 | 28.4 | HHV | 1.1053 | 90 | 15.3 | 0 | 12.0474 | 11.262 | 11.6415 | Natural Gas | 56.287
Cormos et al 2018 | Case 2a vs. Case 2b | SCPC | Amine-based | Amine-based (Post, MDEA) | MDEA | Post | 43.33 | 34.29 | LHV | 1 | 90 | 12 | 0.12008 | 8.9199 | 8.3384 | 8.6194 | Blend | 98.1237
Petrescu et al 2017 | Case 1 vs 2 | SCPC | Amine-based | Amine-based (Post, MDEA) | Amine-based (MDEA) | Post | 43.33 | 34.29 | LHV | 1.1053 | 90.49 | 12 | 0.12073 | 9.8708 | 9.2274 | 9.5383
Petrescu et al 2017 | Case 1 vs 3 | SCPC | Ammonia | Ammonia (Post) | Ammonia | Post | 43.33 | 35.09 | LHV | 1 | 85 | 12 | 0.11082 | 8.1292 | 7.5992 | 7.8553
Ozcan et al 2015 | Case A | subPC | CaL | Ca-Cu (Post) | Ca-Cu looping (variant of CaL) | Post | 40.1 | 35.6 | LHV | 1 | 90 | 15 | 0.010487 | 4.4895 | 4.1968 | 4.3382 | LHV Correction (from HHV) |  | Source
Ozcan et al 2015 | Case D | subPC | CaL | Ca-Cu (Post) | Ca-Cu looping (variant of CaL) | Post | 40.1 | 36.6 | LHV | 1 | 90 | 15 | 0.010201 | 3.4898 | 3.2623 | 3.3722 | Coal | 1.1053 | GREET 2019
Ozcan et al 2015 | Case E | subPC | CaL | Ca-Cu (Post) | Ca-Cu looping (variant of CaL) | Post | 40.1 | 34.8 | LHV | 1 | 90 | 15 | 0.010728 | 5.2893 | 4.9445 | 5.1111 | Natural Gas | 1.1078 | GREET 2019
Cormos et al 2018 | Case 2a vs. Case 2c | SCPC | CaL | CaL (Post) | CaL | Post | 43.33 | 35.91 | LHV | 1 | 90 | 12 | 0.11466 | 7.3053 | 6.8291 | 7.0592 | Switchgrass | 1.1429 | GREET 2019
Ortiz et al 2016 | N/A | subPC | CaL | CaL (Post) | CaL | Post | 33.5 | 28 | HHV | 1.1053 | 77 | 10 | 0.20762 | 5.8713 | 5.4886 | 5.6735
Ozcan et al 2015 | Case A | subPC | CaL | CaL (Post) | CaL | Post | 40.1 | 31.6 | LHV | 1 | 90 | 15 | 0.011815 | 8.4882 | 7.9348 | 8.2022
Ozcan et al 2015 | Case D | subPC | CaL | CaL (Post) | CaL | Post | 40.1 | 32.3 | LHV | 1 | 90 | 15 | 0.011559 | 7.7884 | 7.2807 | 7.526
Ozcan et al 2015 | Case E | subPC | CaL | CaL (Post) | CaL | Post | 40.1 | 30.9 | LHV | 1 | 90 | 15 | 0.012082 | 9.1879 | 8.589 | 8.8783
Petrescu et al 2017 | Case 1 vs 4 | SCPC | CaL | CaL (Post) | CaL | Post | 43.33 | 35.91 | LHV | 1 | 92.66 | 12 | 0.11805 | 7.302 | 6.8259 | 7.0559
Kotowicz and Bartela 2012 | Fig. 4 | SCPC | Membrane | Membrane (Post) | membrane | Post | 48.78 | 42.92 | *LHV | 1 | 90 | 15 | 0.0086986 | 5.8513 | 5.4699 | 5.6542
Kotowicz and Bartela 2012 | Fig. 6 | SCPC | Membrane | Membrane (Post) | membrane | Post | 48.78 | 43.18 | *LHV | 1 | 90 | 15 | 0.0086462 | 5.5914 | 5.2269 | 5.403
Rubin et al 2015 | USDOE 2010 | SCPC | Oxy-fuel | Oxy-fuel | cryo oxy | Oxy | 38.7 | 31 | HHV | 1.1053 | 90.8 | 15.3 | 0 | 8.5105 | 7.9557 | 8.2238
Rubin et al 2015 | USDOE 2010 | SCPC | Oxy-fuel | Oxy-fuel | cryo oxy | Oxy | 38.9 | 30.1 | HHV | 1.1053 | 90.6 | 15.3 | 0 | 9.7263 | 9.0923 | 9.3986
Rubin et al 2015 | EPRI 2011 | SCPC | Oxy-fuel | Oxy-fuel | cryo oxy | Oxy | 39 | 31.5 | HHV | 1.1053 | 90 | 15.3 | 0 | 8.2895 | 7.7491 | 8.0102
Rubin et al 2015 | EPRI 2011 | SCPC | Oxy-fuel | Oxy-fuel | cryo oxy | Oxy | 39 | 31.5 | HHV | 1.1053 | 90 | 15.3 | 0 | 8.2895 | 7.7491 | 8.0102
Rubin et al 2015 | EPRI 2011 | SCPC | Oxy-fuel | Oxy-fuel | cryo oxy | Oxy | 39 | 31 | HHV | 1.1053 | 98 | 15.3 | 0 | 8.8421 | 8.2657 | 8.5442
Rubin et al 2015 | IEAGHG 2014 | SCPC | Oxy-fuel | Oxy-fuel | cryo oxy | Oxy | 42.2 | 34.1 | HHV | 1.1053 | 90 | 11 | 0.15954 | 8.7931 | 8.2199 | 8.4968
SCPC = supercritical pulverized coal, subPC= subcritical pulverized coal, *LHV = unspecified, assumed to be LHV
Performance of Integrated Gasification Combined Cycle Coal Power Plants with Carbon Capture and Compression from Literature
Publication | Case | Plant | Category - General | Category - Specific | Type | Pre/Post/Oxy | Eff w/o CCS | Eff w/ CCS | HHV or LHV | LHV Correction | Capture Rate | Outlet Pressure (Mpa) | CMP Adjustment | Efficiency Reduction | Biomass Projection | Blend Projection
Cormos et al 2018 | Case 1a vs. Case 1b | IGCC | Amine-based | Amine-based (Post, MDEA) | MDEA | Post | 46.05 | 36.03 | LHV | 1 | 90 | 12 | 0.11428 | 9.9057 | 9.26 | 9.572
Cormos et al 2018 | Case 1a vs. Case 1c | IGCC | Amine-based | Amine-based (Pre, MDEA) | MDEA | Pre | 46.05 | 36.59 | LHV | 1 | 90 | 12 | 0.11253 | 9.3475 | 8.7381 | 9.0325
Cormos et al 2018 | Case 1a vs. Case 1d | IGCC | CaL | CaL (Post) | CaL | Post | 46.05 | 34.35 | LHV | 1 | 90 | 12 | 0.11987 | 11.5801 | 10.8252 | 11.19
Cormos et al 2018 | Case 1a vs. Case 1e | IGCC | CaL | CaL (Pre) | CaL | Pre | 46.05 | 36.1 | LHV | 1 | 90 | 12 | 0.11406 | 9.8359 | 9.1947 | 9.5045
Petrescu and Cormos 2017 | Case 1 vs Case 2 | IGCC | CaL | CaL (Pre) | CaL | Pre | 45.09 | 36.44 | LHV | 1 | 91.56 | 12 | 0.11495 | 8.535 | 7.9786 | 8.2475
Petrescu and Cormos 2017 | Case 1 vs Case 3 | IGCC | CL | CL (Pre, iron-based) | CLC (Iron-based) | Pre | 45.09 | 38.76 | LHV | 1 | 99.45 | 12 | 0.11738 | 6.2126 | 5.8076 | 6.0033
Rubin et al 2015 | USDOE 2013 | IGCC | Selexol | Selexol (Pre) | Selexol | Pre | 39 | 32.6 | HHV | 1.1053 | 90 | 15.3 | 0 | 7.0737 | 6.6126 | 6.8353
Rubin et al 2015 | USDOE 2013 | IGCC | Selexol | Selexol (Pre) | Selexol | Pre | 39.7 | 31 | HHV | 1.1053 | 90 | 15.3 | 0 | 9.6158 | 8.9889 | 9.2918
Rubin et al 2015 | USDOE 2013 | IGCC | Selexol | Selexol (Pre) | Selexol | Pre | 42.1 | 31.2 | HHV | 1.1053 | 90 | 15.3 | 0 | 12.0474 | 11.262 | 11.6415
Rubin et al 2015 | GCCSI 2011 | IGCC | Selexol | Selexol NS (Pre) | Selexol NS | Pre | 41.1 | 32 | HHV | 1.1053 | 90 | 20.2 | -0.18467 | 10.2426 | 9.5749 | 9.8975
Performance of Natural Gas Combined Cycle Power Plants with Carbon Capture and Compression from Literature
Publication | Case | Plant | Category - General | Category - Specific | Type | Pre/Post/Oxy | Eff w/o CCS | Eff w/ CCS | HHV or LHV | LHV Correction | Capture Rate | Outlet Pressure (Mpa) | CMP Adjustment | Efficiency Reduction | Biomass Projection | Blend Projection
Rubin et al 2015 | IEAGHG 2012 | NGCC | Amine-based | Amine-based (Post, Adv.amine) | Adv.amine | Post | 53.2 | 47 | HHV | 1.1078 | 90 | 11 | 0.068712 | 6.7999 | 3.7735 | 3.9006
Rubin et al 2015 | USDOE 2011 | NGCC | Amine-based | Amine-based (Post, Econamine FG+) | Econamine FG+ | Post | 50.5 | 42.9 | HHV | 1.1078 | 90 | 15.2 | 0.0016237 | 8.4179 | 4.6714 | 4.8288
Rubin et al 2015 | Rubin and Zhai 2012 | NGCC | Amine-based | Amine-based (Post, Econamine FG+) | Econamine FG+ | Post | 50 | 42.6 | HHV | 1.1078 | 90 | 13.7 | 0.027499 | 8.1705 | 4.5341 | 4.6868
Rubin et al 2015 | USDOE 2013 | NGCC | Amine-based | Amine-based (Post, Econamine FG+) | Econamine FG+ | Post | 50.2 | 42.8 | HHV | 1.1078 | 90 | 15.2 | 0.0016275 | 8.1963 | 4.5484 | 4.7017
Gazzani et al 2013 | MEA | NGCC | Amine-based | Amine-based (Post, MEA) | MEA | Post | 58.34 | 45.06 | LHV | 1 | 88.3 | 11 | 0.070317 | 13.2097 | 7.3305 | 7.5775
Rubin et al 2015 | IEAGHG 2012 | NGCC | Amine-based | Amine-based (Post, MEA) | MEA | Post | 53.2 | 46.1 | HHV | 1.1078 | 90 | 11 | 0.070053 | 7.7956 | 4.326 | 4.4718
Gazzani et al 2013 | SEWGS Case 4 | NGCC | SEWGS | SEWGS (Pre) | SEWGS | Pre | 58.34 | 46.18 | LHV | 1 | 85.7 | 11 | 0.066591 | 12.0934 | 6.7111 | 6.9372
Gazzani et al 2013 | SEWGS Case 5 | NGCC | SEWGS | SEWGS (Pre) | SEWGS | Pre | 58.34 | 45.78 | LHV | 1 | 91.1 | 11 | 0.071405 | 12.4886 | 6.9304 | 7.1639
Performance of Biomass Power Plants with Carbon Capture and Compression from Literature
Publication | Case | Plant | Category - General | Category - Specific | Type | Pre/Post/Oxy | Eff w/o CCS | Eff w/ CCS | HHV or LHV | LHV Correction | Capture Rate | Outlet Pressure (Mpa) | CMP Adjustment | Efficiency Reduction
NETL Vol. 2 2012 | 100% Poplar (P.N.1 vs P.A.1) | SCPC | Amine-based | Amine-based (Post, Econamine FG+) | Econamine FG+ | Post | 35.8 | 22.6 | HHV | 1.1429 | 90 | 15.3 | 0 | 15.0857 | *Currently unused
NETL Vol. 2 2012 | 100% Poplar (P.N.1 vs P.O.1) | SCPC | Oxy-fuel | Oxy-fuel | Oxy-fuel | Oxy | 35.8 | 27.1 | HHV | 1.1429 | 90 | 15.3 | 0 | 9.9429 | *Currently unused
Solvent Consumption of Power Plants with Carbon Capture and Compression from Literature
Study | Solvent |  | Consumption (kg MEA / tonne CO2)
Pehnt and Henkel 2009 | MEA |  | 1.5
Pehnt and Henkel 2009 | Selexol |  | 0
Koorneef et al 2008 | MEA |  | 2.34
Giordano et al 2018 | MEA |  | 1.44

## CMPCorrection
Additional calculations to correct system boundaries to have an outlet of 15.3 Mpa | [9 empty] | Efficiency | 80 | % | Ozcan et al 2015
Inlet Conditions |  |  |  |  | Isentropic Outlet Conditions |  |  |  |  | Actual Outlet Conditions
Temperature | Pressure | Density | Enthalpy | Entropy | Temperature | Pressure | Density | Enthalpy | Entropy | Temperature | Pressure | Density | Enthalpy | Entropy | Lookup Table
(deg C) | (MPa) | (kg/m^3) | (kJ/kg) | (kJ/kg-K) | (deg C) | (MPa) | (kg/m^3) | (kJ/kg) | (kJ/kg-K) | (deg C) | (MPa) | (kg/m^3) | (kJ/kg) | (kJ/kg-K) | Pressure (MPa) | Work (kJ/kg)
25 | 10 | 817.63 | 256.38 | 1.1713 | 31.272 | 15.3 | 842.4 | 262.75 | 1.1713 | 31.928 | 15.3 | 838.35 | 264.3425 | 1.1765 | 10 | 7.9625
25 | 11 | 832.57 | 254.13 | 1.1597 | 29.807 | 15.3 | 851.28 | 259.23 | 1.1597 | 30.341 | 15.3 | 848.07 | 260.505 | 1.1639 | 11 | 6.375
25 | 12 | 845.47 | 252.28 | 1.1495 | 28.511 | 15.3 | 858.98 | 256.14 | 1.1495 | 28.917 | 15.3 | 856.59 | 257.105 | 1.1527 | 12 | 4.825
25 | 13.7 | 864.15 | 249.78 | 1.1345 | 26.591 | 15.3 | 870.12 | 251.63 | 1.1345 | 26.788 | 15.3 | 868.99 | 252.0925 | 1.136 | 13.7 | 2.3125
25 | 15 | 876.47 | 248.26 | 1.1244 | 25.289 | 15.3 | 877.5 | 248.61 | 1.1244 | 25.327 | 15.3 | 877.3 | 248.6975 | 1.1247 | 15 | 0.4375
25 | 15.2 | 878.25 | 248.05 | 1.1229 | 25.096 | 15.3 | 878.59 | 248.16 | 1.1229 | 25.106 | 15.3 | 878.54 | 248.1875 | 1.123 | 15.2 | 0.1375
25 | 15.3 | 879.13 | 247.94 | 1.1222 | 29.358 | 20.2 | 895.03 | 253.48 | 1.1222 | 30.004 | 20.2 | 891.92 | 254.865 | 1.1268 | 15.3 | 0
miniREFPROP outputs are in gray |  |  |  |  | miniREFPROP outputs are in gray |  |  |  |  | miniREFPROP outputs are in gray |  |  |  |  | 20.2 | -6.925

## Scenarios
Summary of Literature Inputs
Row | Fuel Type | Power Plant Type | Pre/Post/Oxy | Capture Type - General | Capture Type - Specific | Efficiency Reduction (%) | Carbon Capture Efficiency (%) | Solvent Consumption | CC Water Consumption | Source | Solvent Consumption
3 | Coal | Coal (Steam) | None | None | None | 0 | 0 | 0 | 0 | GREET | Solvent | Value | Units | Source
4 | Coal | Coal (Steam) | Post | Amine-based | Amine-based (Post, Adv.amine) | 8.3615 | 90 | 1.76 | 0.054 | Lit | MEA | 1.76 | kg/tonne CO2 | Giordano et al 2018
5 | Coal | Coal (Steam) | Post | Amine-based | Amine-based (Post, Amine) | 13.3699 | 90 | 1.76 | 0.054 | Lit | Selexol | 0 | kg/tonne CO2 | Pehnt and Henkel 2009
6 | Coal | Coal (Steam) | Post | Amine-based | Amine-based (Post, Cansolv) | 9.2338 | 90 | 1.76 | 0.054 | Lit
7 | Coal | Coal (Steam) | Post | Amine-based | Amine-based (Post, Econ FG+) | 12.0474 | 90 | 1.76 | 0.054 | Lit | Solvent Transportation Distance
8 | Coal | Coal (Steam) | Post | Amine-based | Amine-based (Post, MDEA) | 8.9199 | 90 | 1.76 | 0.054 | Lit | 100 | km
9 | Coal | Coal (Steam) | Post | Amine-based | Amine-based (Post, MDEA) | 9.8708 | 90.49 | 1.76 | 0.054 | Lit
10 | Coal | Coal (Steam) | Post | Ammonia | Ammonia (Post) | 8.1292 | 85 | 1.76 | 0.078 | Lit | Carbon Capture (CC) Water Consumption
11 | Coal | Coal (Steam) | Post | CaL | Ca-Cu (Post) | 4.4895 | 90 | 0 | 0 | Lit | Solvent | Value | Units | Source
12 | Coal | Coal (Steam) | Post | CaL | Ca-Cu (Post) | 3.4898 | 90 | 0 | 0 | Lit | Amine-based | 0.054 | cm3/g CO2 | NETL Vol 2
13 | Coal | Coal (Steam) | Post | CaL | Ca-Cu (Post) | 5.2893 | 90 | 0 | 0 | Lit | Oxy | 0 | cm3/g CO2 | NETL Vol 2
14 | Coal | Coal (Steam) | Post | CaL | CaL (Post) | 7.3053 | 90 | 0 | 0 | Lit | Ammonia | 0.078 | cm3/g CO2 | Petrescu et al 2017
15 | Coal | Coal (Steam) | Post | CaL | CaL (Post) | 5.8713 | 77 | 0 | 0 | Lit | CaL | 0 | cm3/g CO2 | Petrescu et al 2017
16 | Coal | Coal (Steam) | Post | CaL | CaL (Post) | 8.4882 | 90 | 0 | 0 | Lit
17 | Coal | Coal (Steam) | Post | CaL | CaL (Post) | 7.7884 | 90 | 0 | 0 | Lit
18 | Coal | Coal (Steam) | Post | CaL | CaL (Post) | 9.1879 | 90 | 0 | 0 | Lit
19 | Coal | Coal (Steam) | Post | CaL | CaL (Post) | 7.302 | 92.66 | 0 | 0 | Lit
20 | Coal | Coal (Steam) | Post | Membrane | Membrane (Post) | 5.8513 | 90 | 0 | 0 | Lit
21 | Coal | Coal (Steam) | Post | Membrane | Membrane (Post) | 5.5914 | 90 | 0 | 0 | Lit
22 | Coal | Coal (Steam) | Oxy | Oxy-fuel | Oxy-fuel | 8.5105 | 90.8 | 0 | 0 | Lit
23 | Coal | Coal (Steam) | Oxy | Oxy-fuel | Oxy-fuel | 9.7263 | 90.6 | 0 | 0 | Lit
24 | Coal | Coal (Steam) | Oxy | Oxy-fuel | Oxy-fuel | 8.2895 | 90 | 0 | 0 | Lit
25 | Coal | Coal (Steam) | Oxy | Oxy-fuel | Oxy-fuel | 8.2895 | 90 | 0 | 0 | Lit
26 | Coal | Coal (Steam) | Oxy | Oxy-fuel | Oxy-fuel | 8.8421 | 98 | 0 | 0 | Lit
27 | Coal | Coal (Steam) | Oxy | Oxy-fuel | Oxy-fuel | 8.7931 | 90 | 0 | 0 | Lit
28 | Coal | Coal (IGCC) | N/A | None | None | 0 | 0 | 0 | 0 | GREET
29 | Coal | Coal (IGCC) | Post | Amine-based | Amine-based (Post, MDEA) | 9.9057 | 90 | 1.76 | 0.054 | Lit
30 | Coal | Coal (IGCC) | Pre | Amine-based | Amine-based (Pre, MDEA) | 9.3475 | 90 | 1.76 | 0.054 | Lit
31 | Coal | Coal (IGCC) | Post | CaL | CaL (Post) | 11.5801 | 90 | 0 | 0 | Lit
32 | Coal | Coal (IGCC) | Pre | CaL | CaL (Pre) | 9.8359 | 90 | 0 | 0 | Lit
33 | Coal | Coal (IGCC) | Pre | CaL | CaL (Pre) | 8.535 | 91.56 | 0 | 0 | Lit
34 | Coal | Coal (IGCC) | Pre | CL | CL (Pre, iron-based) | 6.2126 | 99.45 | 0 | 0 | Lit
35 | Coal | Coal (IGCC) | Pre | Selexol | Selexol (Pre) | 7.0737 | 90 | 0 | 0 | Lit
36 | Coal | Coal (IGCC) | Pre | Selexol | Selexol (Pre) | 9.6158 | 90 | 0 | 0 | Lit
37 | Coal | Coal (IGCC) | Pre | Selexol | Selexol (Pre) | 12.0474 | 90 | 0 | 0 | Lit
38 | Coal | Coal (IGCC) | Pre | Selexol | Selexol NS (Pre) | 10.2426 | 90 | 0 | 0 | Lit
39 | Natural Gas | NG (NGCC) | None | None | None | 0 | 0 | 0 | 0 | GREET
40 | Natural Gas | NG (NGCC) | Post | Amine-based | Amine-based (Post, Adv.amine) | 6.7999 | 90 | 1.76 | 0.054 | Lit
41 | Natural Gas | NG (NGCC) | Post | Amine-based | Amine-based (Post, Econamine FG+) | 8.4179 | 90 | 1.76 | 0.054 | Lit
42 | Natural Gas | NG (NGCC) | Post | Amine-based | Amine-based (Post, Econamine FG+) | 8.1705 | 90 | 1.76 | 0.054 | Lit
43 | Natural Gas | NG (NGCC) | Post | Amine-based | Amine-based (Post, Econamine FG+) | 8.1963 | 90 | 1.76 | 0.054 | Lit
44 | Natural Gas | NG (NGCC) | Post | Amine-based | Amine-based (Post, MEA) | 13.2097 | 88.3 | 1.76 | 0.054 | Lit
45 | Natural Gas | NG (NGCC) | Post | Amine-based | Amine-based (Post, MEA) | 7.7956 | 90 | 1.76 | 0.054 | Lit
46 | Natural Gas | NG (NGCC) | Pre | SEWGS | SEWGS (Pre) | 12.0934 | 85.7 | 0 | 0 | Lit
47 | Natural Gas | NG (NGCC) | Pre | SEWGS | SEWGS (Pre) | 12.4886 | 91.1 | 0 | 0 | Lit
48 | Biomass | Biomass (Steam) | None | None | None | 0 | 0 | 0 | 0 | GREET
49 | Biomass | Biomass (Steam) | Post | Amine-based | Amine-based (Post, Econamine FG+) | 15.0857 | 90 | 1.76 | 0.054 | Lit
50 | Biomass | Biomass (Steam) | Oxy | Oxy-fuel | Oxy-fuel | 9.9429 | 90 | 0 | 0 | Lit
51 | Biomass | Biomass (Steam) | Post | Amine-based | Amine-based (Post, Adv.amine) | 7.8164 | 90 | 1.76 | 0.054 | Projected (PC)
52 | Biomass | Biomass (Steam) | Post | Amine-based | Amine-based (Post, Amine) | 12.4983 | 90 | 1.76 | 0.054 | Projected (PC)
53 | Biomass | Biomass (Steam) | Post | Amine-based | Amine-based (Post, Cansolv) | 8.6318 | 90 | 1.76 | 0.054 | Projected (PC)
54 | Biomass | Biomass (Steam) | Post | Amine-based | Amine-based (Post, Econ FG+) | 11.262 | 90 | 1.76 | 0.054 | Projected (PC)
55 | Biomass | Biomass (Steam) | Post | Amine-based | Amine-based (Post, MDEA) | 8.3384 | 90 | 1.76 | 0.054 | Projected (PC)
56 | Biomass | Biomass (Steam) | Post | Amine-based | Amine-based (Post, MDEA) | 9.2274 | 90.49 | 1.76 | 0.054 | Projected (PC)
57 | Biomass | Biomass (Steam) | Post | Ammonia | Ammonia (Post) | 7.5992 | 85 | 1.76 | 0.078 | Projected (PC)
58 | Biomass | Biomass (Steam) | Post | CaL | Ca-Cu (Post) | 4.1968 | 90 | 0 | 0 | Projected (PC)
59 | Biomass | Biomass (Steam) | Post | CaL | Ca-Cu (Post) | 3.2623 | 90 | 0 | 0 | Projected (PC)
60 | Biomass | Biomass (Steam) | Post | CaL | Ca-Cu (Post) | 4.9445 | 90 | 0 | 0 | Projected (PC)
61 | Biomass | Biomass (Steam) | Post | CaL | CaL (Post) | 6.8291 | 90 | 0 | 0 | Projected (PC)
62 | Biomass | Biomass (Steam) | Post | CaL | CaL (Post) | 5.4886 | 77 | 0 | 0 | Projected (PC)
63 | Biomass | Biomass (Steam) | Post | CaL | CaL (Post) | 7.9348 | 90 | 0 | 0 | Projected (PC)
64 | Biomass | Biomass (Steam) | Post | CaL | CaL (Post) | 7.2807 | 90 | 0 | 0 | Projected (PC)
65 | Biomass | Biomass (Steam) | Post | CaL | CaL (Post) | 8.589 | 90 | 0 | 0 | Projected (PC)
66 | Biomass | Biomass (Steam) | Post | CaL | CaL (Post) | 6.8259 | 92.66 | 0 | 0 | Projected (PC)
67 | Biomass | Biomass (Steam) | Post | Membrane | Membrane (Post) | 5.4699 | 90 | 0 | 0 | Projected (PC)
68 | Biomass | Biomass (Steam) | Post | Membrane | Membrane (Post) | 5.2269 | 90 | 0 | 0 | Projected (PC)
69 | Biomass | Biomass (Steam) | Oxy | Oxy-fuel | Oxy-fuel | 7.9557 | 90.8 | 0 | 0 | Projected (PC)
70 | Biomass | Biomass (Steam) | Oxy | Oxy-fuel | Oxy-fuel | 9.0923 | 90.6 | 0 | 0 | Projected (PC)
71 | Biomass | Biomass (Steam) | Oxy | Oxy-fuel | Oxy-fuel | 7.7491 | 90 | 0 | 0 | Projected (PC)
72 | Biomass | Biomass (Steam) | Oxy | Oxy-fuel | Oxy-fuel | 7.7491 | 90 | 0 | 0 | Projected (PC)
73 | Biomass | Biomass (Steam) | Oxy | Oxy-fuel | Oxy-fuel | 8.2657 | 98 | 0 | 0 | Projected (PC)
74 | Biomass | Biomass (Steam) | Oxy | Oxy-fuel | Oxy-fuel | 8.2199 | 90 | 0 | 0 | Projected (PC)
75 | Biomass | Biomass (IGCC) | None | None | None | 0 | 90 | 0 | 0 | GREET
76 | Biomass | Biomass (IGCC) | Post | Amine-based | Amine-based (Post, MDEA) | 9.26 | 90 | 1.76 | 0.054 | Projected (IGCC)
77 | Biomass | Biomass (IGCC) | Pre | Amine-based | Amine-based (Pre, MDEA) | 8.7381 | 90 | 1.76 | 0.054 | Projected (IGCC)
78 | Biomass | Biomass (IGCC) | Post | CaL | CaL (Post) | 10.8252 | 90 | 0 | 0 | Projected (IGCC)
79 | Biomass | Biomass (IGCC) | Pre | CaL | CaL (Pre) | 9.1947 | 90 | 0 | 0 | Projected (IGCC)
80 | Biomass | Biomass (IGCC) | Pre | CaL | CaL (Pre) | 7.9786 | 91.56 | 0 | 0 | Projected (IGCC)
81 | Biomass | Biomass (IGCC) | Pre | CL | CL (Pre, iron-based) | 5.8076 | 99.45 | 0 | 0 | Projected (IGCC)
82 | Biomass | Biomass (IGCC) | Pre | Selexol | Selexol (Pre) | 6.6126 | 90 | 0 | 0 | Projected (IGCC)
83 | Biomass | Biomass (IGCC) | Pre | Selexol | Selexol (Pre) | 8.9889 | 90 | 0 | 0 | Projected (IGCC)
84 | Biomass | Biomass (IGCC) | Pre | Selexol | Selexol (Pre) | 11.262 | 90 | 0 | 0 | Projected (IGCC)
85 | Biomass | Biomass (IGCC) | Pre | Selexol | Selexol NS (Pre) | 9.5749 | 90 | 0 | 0 | Projected (IGCC)
86 | Biomass | Biomass (IGCC) | Post | Amine-based | Amine-based (Post, Adv.amine) | 3.7735 | 90 | 1.76 | 0.054 | Projected (NGCC)
87 | Biomass | Biomass (IGCC) | Post | Amine-based | Amine-based (Post, Econamine FG+) | 4.6714 | 90 | 1.76 | 0.054 | Projected (NGCC)
88 | Biomass | Biomass (IGCC) | Post | Amine-based | Amine-based (Post, Econamine FG+) | 4.5341 | 90 | 1.76 | 0.054 | Projected (NGCC)
89 | Biomass | Biomass (IGCC) | Post | Amine-based | Amine-based (Post, Econamine FG+) | 4.5484 | 90 | 1.76 | 0.054 | Projected (NGCC)
90 | Biomass | Biomass (IGCC) | Post | Amine-based | Amine-based (Post, MEA) | 7.3305 | 88.3 | 1.76 | 0.054 | Projected (NGCC)
91 | Biomass | Biomass (IGCC) | Post | Amine-based | Amine-based (Post, MEA) | 4.326 | 90 | 1.76 | 0.054 | Projected (NGCC)
92 | Biomass | Biomass (IGCC) | Pre | SEWGS | SEWGS (Pre) | 6.7111 | 85.7 | 0 | 0 | Projected (NGCC)
93 | Biomass | Biomass (IGCC) | Pre | SEWGS | SEWGS (Pre) | 6.9304 | 91.1 | 0 | 0 | Projected (NGCC)
94 | Blend | Blend (Steam) | None | None | None | 0 | 0 | 0 | 0 | Projected (GREET)
95 | Blend | Blend (Steam) | Post | Amine-based | Amine-based (Post, Adv.amine) | 8.0798 | 90 | 1.76 | 0.054 | Projected (PC)
96 | Blend | Blend (Steam) | Post | Amine-based | Amine-based (Post, Amine) | 12.9194 | 90 | 1.76 | 0.054 | Projected (PC)
97 | Blend | Blend (Steam) | Post | Amine-based | Amine-based (Post, Cansolv) | 8.9227 | 90 | 1.76 | 0.054 | Projected (PC)
98 | Blend | Blend (Steam) | Post | Amine-based | Amine-based (Post, Econ FG+) | 11.6415 | 90 | 1.76 | 0.054 | Projected (PC)
99 | Blend | Blend (Steam) | Post | Amine-based | Amine-based (Post, MDEA) | 8.6194 | 90 | 1.76 | 0.054 | Projected (PC)
100 | Blend | Blend (Steam) | Post | Amine-based | Amine-based (Post, MDEA) | 9.5383 | 90.49 | 1.76 | 0.054 | Projected (PC)
101 | Blend | Blend (Steam) | Post | Ammonia | Ammonia (Post) | 7.8553 | 85 | 1.76 | 0.078 | Projected (PC)
102 | Blend | Blend (Steam) | Post | CaL | Ca-Cu (Post) | 4.3382 | 90 | 0 | 0 | Projected (PC)
103 | Blend | Blend (Steam) | Post | CaL | Ca-Cu (Post) | 3.3722 | 90 | 0 | 0 | Projected (PC)
104 | Blend | Blend (Steam) | Post | CaL | Ca-Cu (Post) | 5.1111 | 90 | 0 | 0 | Projected (PC)
105 | Blend | Blend (Steam) | Post | CaL | CaL (Post) | 7.0592 | 90 | 0 | 0 | Projected (PC)
106 | Blend | Blend (Steam) | Post | CaL | CaL (Post) | 5.6735 | 77 | 0 | 0 | Projected (PC)
107 | Blend | Blend (Steam) | Post | CaL | CaL (Post) | 8.2022 | 90 | 0 | 0 | Projected (PC)
108 | Blend | Blend (Steam) | Post | CaL | CaL (Post) | 7.526 | 90 | 0 | 0 | Projected (PC)
109 | Blend | Blend (Steam) | Post | CaL | CaL (Post) | 8.8783 | 90 | 0 | 0 | Projected (PC)
110 | Blend | Blend (Steam) | Post | CaL | CaL (Post) | 7.0559 | 92.66 | 0 | 0 | Projected (PC)
111 | Blend | Blend (Steam) | Post | Membrane | Membrane (Post) | 5.6542 | 90 | 0 | 0 | Projected (PC)
112 | Blend | Blend (Steam) | Post | Membrane | Membrane (Post) | 5.403 | 90 | 0 | 0 | Projected (PC)
113 | Blend | Blend (Steam) | Oxy | Oxy-fuel | Oxy-fuel | 8.2238 | 90.8 | 0 | 0 | Projected (PC)
114 | Blend | Blend (Steam) | Oxy | Oxy-fuel | Oxy-fuel | 9.3986 | 90.6 | 0 | 0 | Projected (PC)
115 | Blend | Blend (Steam) | Oxy | Oxy-fuel | Oxy-fuel | 8.0102 | 90 | 0 | 0 | Projected (PC)
116 | Blend | Blend (Steam) | Oxy | Oxy-fuel | Oxy-fuel | 8.0102 | 90 | 0 | 0 | Projected (PC)
117 | Blend | Blend (Steam) | Oxy | Oxy-fuel | Oxy-fuel | 8.5442 | 98 | 0 | 0 | Projected (PC)
118 | Blend | Blend (Steam) | Oxy | Oxy-fuel | Oxy-fuel | 8.4968 | 90 | 0 | 0 | Projected (PC)
119 | Blend | Blend (IGCC) | None | None | None | 0 | 90 | 0 | 0 | Projected (GREET)
120 | Blend | Blend (IGCC) | Post | Amine-based | Amine-based (Post, MDEA) | 9.572 | 90 | 1.76 | 0.054 | Projected (IGCC)
121 | Blend | Blend (IGCC) | Pre | Amine-based | Amine-based (Pre, MDEA) | 9.0325 | 90 | 1.76 | 0.054 | Projected (IGCC)
122 | Blend | Blend (IGCC) | Post | CaL | CaL (Post) | 11.19 | 90 | 0 | 0 | Projected (IGCC)
123 | Blend | Blend (IGCC) | Pre | CaL | CaL (Pre) | 9.5045 | 90 | 0 | 0 | Projected (IGCC)
124 | Blend | Blend (IGCC) | Pre | CaL | CaL (Pre) | 8.2475 | 91.56 | 0 | 0 | Projected (IGCC)
125 | Blend | Blend (IGCC) | Pre | CL | CL (Pre, iron-based) | 6.0033 | 99.45 | 0 | 0 | Projected (IGCC)
126 | Blend | Blend (IGCC) | Pre | Selexol | Selexol (Pre) | 6.8353 | 90 | 0 | 0 | Projected (IGCC)
127 | Blend | Blend (IGCC) | Pre | Selexol | Selexol (Pre) | 9.2918 | 90 | 0 | 0 | Projected (IGCC)
128 | Blend | Blend (IGCC) | Pre | Selexol | Selexol (Pre) | 11.6415 | 90 | 0 | 0 | Projected (IGCC)
129 | Blend | Blend (IGCC) | Pre | Selexol | Selexol NS (Pre) | 9.8975 | 90 | 0 | 0 | Projected (IGCC)
130 | Blend | Blend (IGCC) | Post | Amine-based | Amine-based (Post, Adv.amine) | 3.9006 | 90 | 1.76 | 0.054 | Projected (NGCC)
131 | Blend | Blend (IGCC) | Post | Amine-based | Amine-based (Post, Econamine FG+) | 4.8288 | 90 | 1.76 | 0.054 | Projected (NGCC)
132 | Blend | Blend (IGCC) | Post | Amine-based | Amine-based (Post, Econamine FG+) | 4.6868 | 90 | 1.76 | 0.054 | Projected (NGCC)
133 | Blend | Blend (IGCC) | Post | Amine-based | Amine-based (Post, Econamine FG+) | 4.7017 | 90 | 1.76 | 0.054 | Projected (NGCC)
134 | Blend | Blend (IGCC) | Post | Amine-based | Amine-based (Post, MEA) | 7.5775 | 88.3 | 1.76 | 0.054 | Projected (NGCC)
135 | Blend | Blend (IGCC) | Post | Amine-based | Amine-based (Post, MEA) | 4.4718 | 90 | 1.76 | 0.054 | Projected (NGCC)
136 | Blend | Blend (IGCC) | Pre | SEWGS | SEWGS (Pre) | 6.9372 | 85.7 | 0 | 0 | Projected (NGCC)
137 | Blend | Blend (IGCC) | Pre | SEWGS | SEWGS (Pre) | 7.1639 | 91.1 | 0 | 0 | Projected (NGCC)

## Model
| Scenario Inputs | Sheet | Col | Row | 3 | 4 | 5 | 6 | 7 | 8 | 9 | 10 | 11 | 12 | 13 | 14 | 15 | 16 | 17 | 18 | 19 | 20 | 21 | 22 | 23 | 24 | 25 | 26 | 27 | 28 | 29 | 30 | 31 | 32 | 33 | 34 | 35 | 36 | 37 | 38 | 39 | 40 | 41 | 42 | 43 | 44 | 45 | 46 | 47 | 48 | 49 | 50 | 51 | 52 | 53 | 54 | 55 | 56 | 57 | 58 | 59 | 60 | 61 | 62 | 63 | 64 | 65 | 66 | 67 | 68 | 69 | 70 | 71 | 72 | 73 | 74 | 75 | 76 | 77 | 78 | 79 | 80 | 81 | 82 | 83 | 84 | 85 | 86 | 87 | 88 | 89 | 90 | 91 | 92 | 93 | 94 | 95 | 96 | 97 | 98 | 99 | 100 | 101 | 102 | 103 | 104 | 105 | 106 | 107 | 108 | 109 | 110 | 111 | 112 | 113 | 114 | 115 | 116 | 117 | 118 | 119 | 120 | 121 | 122 | 123 | 124 | 125 | 126 | 127 | 128 | 129 | 130 | 131 | 132 | 133 | 134 | 135 | 136 | 137
source | Source | Scenarios! | K | [-] | GREET | Lit | Lit | Lit | Lit | Lit | Lit | Lit | Lit | Lit | Lit | Lit | Lit | Lit | Lit | Lit | Lit | Lit | Lit | Lit | Lit | Lit | Lit | Lit | Lit | GREET | Lit | Lit | Lit | Lit | Lit | Lit | Lit | Lit | Lit | Lit | GREET | Lit | Lit | Lit | Lit | Lit | Lit | Lit | Lit | GREET | Lit | Lit | Projected (PC) | Projected (PC) | Projected (PC) | Projected (PC) | Projected (PC) | Projected (PC) | Projected (PC) | Projected (PC) | Projected (PC) | Projected (PC) | Projected (PC) | Projected (PC) | Projected (PC) | Projected (PC) | Projected (PC) | Projected (PC) | Projected (PC) | Projected (PC) | Projected (PC) | Projected (PC) | Projected (PC) | Projected (PC) | Projected (PC) | Projected (PC) | GREET | Projected (IGCC) | Projected (IGCC) | Projected (IGCC) | Projected (IGCC) | Projected (IGCC) | Projected (IGCC) | Projected (IGCC) | Projected (IGCC) | Projected (IGCC) | Projected (IGCC) | Projected (NGCC) | Projected (NGCC) | Projected (NGCC) | Projected (NGCC) | Projected (NGCC) | Projected (NGCC) | Projected (NGCC) | Projected (NGCC) | Projected (GREET) | Projected (PC) | Projected (PC) | Projected (PC) | Projected (PC) | Projected (PC) | Projected (PC) | Projected (PC) | Projected (PC) | Projected (PC) | Projected (PC) | Projected (PC) | Projected (PC) | Projected (PC) | Projected (PC) | Projected (PC) | Projected (PC) | Projected (PC) | Projected (PC) | Projected (PC) | Projected (PC) | Projected (PC) | Projected (PC) | Projected (PC) | Projected (PC) | Projected (GREET) | Projected (IGCC) | Projected (IGCC) | Projected (IGCC) | Projected (IGCC) | Projected (IGCC) | Projected (IGCC) | Projected (IGCC) | Projected (IGCC) | Projected (IGCC) | Projected (IGCC) | Projected (NGCC) | Projected (NGCC) | Projected (NGCC) | Projected (NGCC) | Projected (NGCC) | Projected (NGCC) | Projected (NGCC) | Projected (NGCC)
fuelType | Fuel Type | Scenarios! | B | [-] | Coal | Coal | Coal | Coal | Coal | Coal | Coal | Coal | Coal | Coal | Coal | Coal | Coal | Coal | Coal | Coal | Coal | Coal | Coal | Coal | Coal | Coal | Coal | Coal | Coal | Coal | Coal | Coal | Coal | Coal | Coal | Coal | Coal | Coal | Coal | Coal | Natural Gas | Natural Gas | Natural Gas | Natural Gas | Natural Gas | Natural Gas | Natural Gas | Natural Gas | Natural Gas | Biomass | Biomass | Biomass | Biomass | Biomass | Biomass | Biomass | Biomass | Biomass | Biomass | Biomass | Biomass | Biomass | Biomass | Biomass | Biomass | Biomass | Biomass | Biomass | Biomass | Biomass | Biomass | Biomass | Biomass | Biomass | Biomass | Biomass | Biomass | Biomass | Biomass | Biomass | Biomass | Biomass | Biomass | Biomass | Biomass | Biomass | Biomass | Biomass | Biomass | Biomass | Biomass | Biomass | Biomass | Biomass | Biomass | Blend | Blend | Blend | Blend | Blend | Blend | Blend | Blend | Blend | Blend | Blend | Blend | Blend | Blend | Blend | Blend | Blend | Blend | Blend | Blend | Blend | Blend | Blend | Blend | Blend | Blend | Blend | Blend | Blend | Blend | Blend | Blend | Blend | Blend | Blend | Blend | Blend | Blend | Blend | Blend | Blend | Blend | Blend | Blend
powerPlantType | Power Plant Type | Scenarios! | C | [-] | Coal (Steam) | Coal (Steam) | Coal (Steam) | Coal (Steam) | Coal (Steam) | Coal (Steam) | Coal (Steam) | Coal (Steam) | Coal (Steam) | Coal (Steam) | Coal (Steam) | Coal (Steam) | Coal (Steam) | Coal (Steam) | Coal (Steam) | Coal (Steam) | Coal (Steam) | Coal (Steam) | Coal (Steam) | Coal (Steam) | Coal (Steam) | Coal (Steam) | Coal (Steam) | Coal (Steam) | Coal (Steam) | Coal (IGCC) | Coal (IGCC) | Coal (IGCC) | Coal (IGCC) | Coal (IGCC) | Coal (IGCC) | Coal (IGCC) | Coal (IGCC) | Coal (IGCC) | Coal (IGCC) | Coal (IGCC) | NG (NGCC) | NG (NGCC) | NG (NGCC) | NG (NGCC) | NG (NGCC) | NG (NGCC) | NG (NGCC) | NG (NGCC) | NG (NGCC) | Biomass (Steam) | Biomass (Steam) | Biomass (Steam) | Biomass (Steam) | Biomass (Steam) | Biomass (Steam) | Biomass (Steam) | Biomass (Steam) | Biomass (Steam) | Biomass (Steam) | Biomass (Steam) | Biomass (Steam) | Biomass (Steam) | Biomass (Steam) | Biomass (Steam) | Biomass (Steam) | Biomass (Steam) | Biomass (Steam) | Biomass (Steam) | Biomass (Steam) | Biomass (Steam) | Biomass (Steam) | Biomass (Steam) | Biomass (Steam) | Biomass (Steam) | Biomass (Steam) | Biomass (Steam) | Biomass (IGCC) | Biomass (IGCC) | Biomass (IGCC) | Biomass (IGCC) | Biomass (IGCC) | Biomass (IGCC) | Biomass (IGCC) | Biomass (IGCC) | Biomass (IGCC) | Biomass (IGCC) | Biomass (IGCC) | Biomass (IGCC) | Biomass (IGCC) | Biomass (IGCC) | Biomass (IGCC) | Biomass (IGCC) | Biomass (IGCC) | Biomass (IGCC) | Biomass (IGCC) | Blend (Steam) | Blend (Steam) | Blend (Steam) | Blend (Steam) | Blend (Steam) | Blend (Steam) | Blend (Steam) | Blend (Steam) | Blend (Steam) | Blend (Steam) | Blend (Steam) | Blend (Steam) | Blend (Steam) | Blend (Steam) | Blend (Steam) | Blend (Steam) | Blend (Steam) | Blend (Steam) | Blend (Steam) | Blend (Steam) | Blend (Steam) | Blend (Steam) | Blend (Steam) | Blend (Steam) | Blend (Steam) | Blend (IGCC) | Blend (IGCC) | Blend (IGCC) | Blend (IGCC) | Blend (IGCC) | Blend (IGCC) | Blend (IGCC) | Blend (IGCC) | Blend (IGCC) | Blend (IGCC) | Blend (IGCC) | Blend (IGCC) | Blend (IGCC) | Blend (IGCC) | Blend (IGCC) | Blend (IGCC) | Blend (IGCC) | Blend (IGCC) | Blend (IGCC)
PrePostOxy | configuration | Scenarios! | D | [-] | None | Post | Post | Post | Post | Post | Post | Post | Post | Post | Post | Post | Post | Post | Post | Post | Post | Post | Post | Oxy | Oxy | Oxy | Oxy | Oxy | Oxy | N/A | Post | Pre | Post | Pre | Pre | Pre | Pre | Pre | Pre | Pre | None | Post | Post | Post | Post | Post | Post | Pre | Pre | None | Post | Oxy | Post | Post | Post | Post | Post | Post | Post | Post | Post | Post | Post | Post | Post | Post | Post | Post | Post | Post | Oxy | Oxy | Oxy | Oxy | Oxy | Oxy | None | Post | Pre | Post | Pre | Pre | Pre | Pre | Pre | Pre | Pre | Post | Post | Post | Post | Post | Post | Pre | Pre | None | Post | Post | Post | Post | Post | Post | Post | Post | Post | Post | Post | Post | Post | Post | Post | Post | Post | Post | Oxy | Oxy | Oxy | Oxy | Oxy | Oxy | None | Post | Pre | Post | Pre | Pre | Pre | Pre | Pre | Pre | Pre | Post | Post | Post | Post | Post | Post | Pre | Pre
captureType1 | Capture Type - General | Scenarios! | E | [-] | None | Amine-based | Amine-based | Amine-based | Amine-based | Amine-based | Amine-based | Ammonia | CaL | CaL | CaL | CaL | CaL | CaL | CaL | CaL | CaL | Membrane | Membrane | Oxy-fuel | Oxy-fuel | Oxy-fuel | Oxy-fuel | Oxy-fuel | Oxy-fuel | None | Amine-based | Amine-based | CaL | CaL | CaL | CL | Selexol | Selexol | Selexol | Selexol | None | Amine-based | Amine-based | Amine-based | Amine-based | Amine-based | Amine-based | SEWGS | SEWGS | None | Amine-based | Oxy-fuel | Amine-based | Amine-based | Amine-based | Amine-based | Amine-based | Amine-based | Ammonia | CaL | CaL | CaL | CaL | CaL | CaL | CaL | CaL | CaL | Membrane | Membrane | Oxy-fuel | Oxy-fuel | Oxy-fuel | Oxy-fuel | Oxy-fuel | Oxy-fuel | None | Amine-based | Amine-based | CaL | CaL | CaL | CL | Selexol | Selexol | Selexol | Selexol | Amine-based | Amine-based | Amine-based | Amine-based | Amine-based | Amine-based | SEWGS | SEWGS | None | Amine-based | Amine-based | Amine-based | Amine-based | Amine-based | Amine-based | Ammonia | CaL | CaL | CaL | CaL | CaL | CaL | CaL | CaL | CaL | Membrane | Membrane | Oxy-fuel | Oxy-fuel | Oxy-fuel | Oxy-fuel | Oxy-fuel | Oxy-fuel | None | Amine-based | Amine-based | CaL | CaL | CaL | CL | Selexol | Selexol | Selexol | Selexol | Amine-based | Amine-based | Amine-based | Amine-based | Amine-based | Amine-based | SEWGS | SEWGS
captureType2 | Capture Type - Specific | Scenarios! | F | [-] | None | Amine-based (Post, Adv.amine) | Amine-based (Post, Amine) | Amine-based (Post, Cansolv) | Amine-based (Post, Econ FG+) | Amine-based (Post, MDEA) | Amine-based (Post, MDEA) | Ammonia (Post) | Ca-Cu (Post) | Ca-Cu (Post) | Ca-Cu (Post) | CaL (Post) | CaL (Post) | CaL (Post) | CaL (Post) | CaL (Post) | CaL (Post) | Membrane (Post) | Membrane (Post) | Oxy-fuel | Oxy-fuel | Oxy-fuel | Oxy-fuel | Oxy-fuel | Oxy-fuel | None | Amine-based (Post, MDEA) | Amine-based (Pre, MDEA) | CaL (Post) | CaL (Pre) | CaL (Pre) | CL (Pre, iron-based) | Selexol (Pre) | Selexol (Pre) | Selexol (Pre) | Selexol NS (Pre) | None | Amine-based (Post, Adv.amine) | Amine-based (Post, Econamine FG+) | Amine-based (Post, Econamine FG+) | Amine-based (Post, Econamine FG+) | Amine-based (Post, MEA) | Amine-based (Post, MEA) | SEWGS (Pre) | SEWGS (Pre) | None | Amine-based (Post, Econamine FG+) | Oxy-fuel | Amine-based (Post, Adv.amine) | Amine-based (Post, Amine) | Amine-based (Post, Cansolv) | Amine-based (Post, Econ FG+) | Amine-based (Post, MDEA) | Amine-based (Post, MDEA) | Ammonia (Post) | Ca-Cu (Post) | Ca-Cu (Post) | Ca-Cu (Post) | CaL (Post) | CaL (Post) | CaL (Post) | CaL (Post) | CaL (Post) | CaL (Post) | Membrane (Post) | Membrane (Post) | Oxy-fuel | Oxy-fuel | Oxy-fuel | Oxy-fuel | Oxy-fuel | Oxy-fuel | None | Amine-based (Post, MDEA) | Amine-based (Pre, MDEA) | CaL (Post) | CaL (Pre) | CaL (Pre) | CL (Pre, iron-based) | Selexol (Pre) | Selexol (Pre) | Selexol (Pre) | Selexol NS (Pre) | Amine-based (Post, Adv.amine) | Amine-based (Post, Econamine FG+) | Amine-based (Post, Econamine FG+) | Amine-based (Post, Econamine FG+) | Amine-based (Post, MEA) | Amine-based (Post, MEA) | SEWGS (Pre) | SEWGS (Pre) | None | Amine-based (Post, Adv.amine) | Amine-based (Post, Amine) | Amine-based (Post, Cansolv) | Amine-based (Post, Econ FG+) | Amine-based (Post, MDEA) | Amine-based (Post, MDEA) | Ammonia (Post) | Ca-Cu (Post) | Ca-Cu (Post) | Ca-Cu (Post) | CaL (Post) | CaL (Post) | CaL (Post) | CaL (Post) | CaL (Post) | CaL (Post) | Membrane (Post) | Membrane (Post) | Oxy-fuel | Oxy-fuel | Oxy-fuel | Oxy-fuel | Oxy-fuel | Oxy-fuel | None | Amine-based (Post, MDEA) | Amine-based (Pre, MDEA) | CaL (Post) | CaL (Pre) | CaL (Pre) | CL (Pre, iron-based) | Selexol (Pre) | Selexol (Pre) | Selexol (Pre) | Selexol NS (Pre) | Amine-based (Post, Adv.amine) | Amine-based (Post, Econamine FG+) | Amine-based (Post, Econamine FG+) | Amine-based (Post, Econamine FG+) | Amine-based (Post, MEA) | Amine-based (Post, MEA) | SEWGS (Pre) | SEWGS (Pre)
effReduction | Efficiency Reduction | Scenarios! | G | [%] | 0 | 8.3615 | 13.3699 | 9.2338 | 12.0474 | 8.9199 | 9.8708 | 8.1292 | 4.4895 | 3.4898 | 5.2893 | 7.3053 | 5.8713 | 8.4882 | 7.7884 | 9.1879 | 7.302 | 5.8513 | 5.5914 | 8.5105 | 9.7263 | 8.2895 | 8.2895 | 8.8421 | 8.7931 | 0 | 9.9057 | 9.3475 | 11.5801 | 9.8359 | 8.535 | 6.2126 | 7.0737 | 9.6158 | 12.0474 | 10.2426 | 0 | 6.7999 | 8.4179 | 8.1705 | 8.1963 | 13.2097 | 7.7956 | 12.0934 | 12.4886 | 0 | 15.0857 | 9.9429 | 7.8164 | 12.4983 | 8.6318 | 11.262 | 8.3384 | 9.2274 | 7.5992 | 4.1968 | 3.2623 | 4.9445 | 6.8291 | 5.4886 | 7.9348 | 7.2807 | 8.589 | 6.8259 | 5.4699 | 5.2269 | 7.9557 | 9.0923 | 7.7491 | 7.7491 | 8.2657 | 8.2199 | 0 | 9.26 | 8.7381 | 10.8252 | 9.1947 | 7.9786 | 5.8076 | 6.6126 | 8.9889 | 11.262 | 9.5749 | 3.7735 | 4.6714 | 4.5341 | 4.5484 | 7.3305 | 4.326 | 6.7111 | 6.9304 | 0 | 8.0798 | 12.9194 | 8.9227 | 11.6415 | 8.6194 | 9.5383 | 7.8553 | 4.3382 | 3.3722 | 5.1111 | 7.0592 | 5.6735 | 8.2022 | 7.526 | 8.8783 | 7.0559 | 5.6542 | 5.403 | 8.2238 | 9.3986 | 8.0102 | 8.0102 | 8.5442 | 8.4968 | 0 | 9.572 | 9.0325 | 11.19 | 9.5045 | 8.2475 | 6.0033 | 6.8353 | 9.2918 | 11.6415 | 9.8975 | 3.9006 | 4.8288 | 4.6868 | 4.7017 | 7.5775 | 4.4718 | 6.9372 | 7.1639
ccRate | Carbon Capture Rate | Scenarios! | H | [%] | 0 | 90 | 90 | 90 | 90 | 90 | 90.49 | 85 | 90 | 90 | 90 | 90 | 77 | 90 | 90 | 90 | 92.66 | 90 | 90 | 90.8 | 90.6 | 90 | 90 | 98 | 90 | 0 | 90 | 90 | 90 | 90 | 91.56 | 99.45 | 90 | 90 | 90 | 90 | 0 | 90 | 90 | 90 | 90 | 88.3 | 90 | 85.7 | 91.1 | 0 | 90 | 90 | 90 | 90 | 90 | 90 | 90 | 90.49 | 85 | 90 | 90 | 90 | 90 | 77 | 90 | 90 | 90 | 92.66 | 90 | 90 | 90.8 | 90.6 | 90 | 90 | 98 | 90 | 90 | 90 | 90 | 90 | 90 | 91.56 | 99.45 | 90 | 90 | 90 | 90 | 90 | 90 | 90 | 90 | 88.3 | 90 | 85.7 | 91.1 | 0 | 90 | 90 | 90 | 90 | 90 | 90.49 | 85 | 90 | 90 | 90 | 90 | 77 | 90 | 90 | 90 | 92.66 | 90 | 90 | 90.8 | 90.6 | 90 | 90 | 98 | 90 | 90 | 90 | 90 | 90 | 90 | 91.56 | 99.45 | 90 | 90 | 90 | 90 | 90 | 90 | 90 | 90 | 88.3 | 90 | 85.7 | 91.1
mdot_s | Solvent Consumption | Scenarios! | I | [kg/tonne CO2] | 0 | 1.76 | 1.76 | 1.76 | 1.76 | 1.76 | 1.76 | 1.76 | 0 | 0 | 0 | 0 | 0 | 0 | 0 | 0 | 0 | 0 | 0 | 0 | 0 | 0 | 0 | 0 | 0 | 0 | 1.76 | 1.76 | 0 | 0 | 0 | 0 | 0 | 0 | 0 | 0 | 0 | 1.76 | 1.76 | 1.76 | 1.76 | 1.76 | 1.76 | 0 | 0 | 0 | 1.76 | 0 | 1.76 | 1.76 | 1.76 | 1.76 | 1.76 | 1.76 | 1.76 | 0 | 0 | 0 | 0 | 0 | 0 | 0 | 0 | 0 | 0 | 0 | 0 | 0 | 0 | 0 | 0 | 0 | 0 | 1.76 | 1.76 | 0 | 0 | 0 | 0 | 0 | 0 | 0 | 0 | 1.76 | 1.76 | 1.76 | 1.76 | 1.76 | 1.76 | 0 | 0 | 0 | 1.76 | 1.76 | 1.76 | 1.76 | 1.76 | 1.76 | 1.76 | 0 | 0 | 0 | 0 | 0 | 0 | 0 | 0 | 0 | 0 | 0 | 0 | 0 | 0 | 0 | 0 | 0 | 0 | 1.76 | 1.76 | 0 | 0 | 0 | 0 | 0 | 0 | 0 | 0 | 1.76 | 1.76 | 1.76 | 1.76 | 1.76 | 1.76 | 0 | 0
D | Solvent Transport Distance | Scenarios!$M$8 |  | [km] | 100 | 100 | 100 | 100 | 100 | 100 | 100 | 100 | 100 | 100 | 100 | 100 | 100 | 100 | 100 | 100 | 100 | 100 | 100 | 100 | 100 | 100 | 100 | 100 | 100 | 100 | 100 | 100 | 100 | 100 | 100 | 100 | 100 | 100 | 100 | 100 | 100 | 100 | 100 | 100 | 100 | 100 | 100 | 100 | 100 | 100 | 100 | 100 | 100 | 100 | 100 | 100 | 100 | 100 | 100 | 100 | 100 | 100 | 100 | 100 | 100 | 100 | 100 | 100 | 100 | 100 | 100 | 100 | 100 | 100 | 100 | 100 | 100 | 100 | 100 | 100 | 100 | 100 | 100 | 100 | 100 | 100 | 100 | 100 | 100 | 100 | 100 | 100 | 100 | 100 | 100 | 100 | 100 | 100 | 100 | 100 | 100 | 100 | 100 | 100 | 100 | 100 | 100 | 100 | 100 | 100 | 100 | 100 | 100 | 100 | 100 | 100 | 100 | 100 | 100 | 100 | 100 | 100 | 100 | 100 | 100 | 100 | 100 | 100 | 100 | 100 | 100 | 100 | 100 | 100 | 100 | 100 | 100 | 100 | 100
mdot_w | Water CC Consumption | Scenarios! | J | [cm3/g CO2] | 0 | 0.054 | 0.054 | 0.054 | 0.054 | 0.054 | 0.054 | 0.078 | 0 | 0 | 0 | 0 | 0 | 0 | 0 | 0 | 0 | 0 | 0 | 0 | 0 | 0 | 0 | 0 | 0 | 0 | 0.054 | 0.054 | 0 | 0 | 0 | 0 | 0 | 0 | 0 | 0 | 0 | 0.054 | 0.054 | 0.054 | 0.054 | 0.054 | 0.054 | 0 | 0 | 0 | 0.054 | 0 | 0.054 | 0.054 | 0.054 | 0.054 | 0.054 | 0.054 | 0.078 | 0 | 0 | 0 | 0 | 0 | 0 | 0 | 0 | 0 | 0 | 0 | 0 | 0 | 0 | 0 | 0 | 0 | 0 | 0.054 | 0.054 | 0 | 0 | 0 | 0 | 0 | 0 | 0 | 0 | 0.054 | 0.054 | 0.054 | 0.054 | 0.054 | 0.054 | 0 | 0 | 0 | 0.054 | 0.054 | 0.054 | 0.054 | 0.054 | 0.054 | 0.078 | 0 | 0 | 0 | 0 | 0 | 0 | 0 | 0 | 0 | 0 | 0 | 0 | 0 | 0 | 0 | 0 | 0 | 0 | 0.054 | 0.054 | 0 | 0 | 0 | 0 | 0 | 0 | 0 | 0 | 0.054 | 0.054 | 0.054 | 0.054 | 0.054 | 0.054 | 0 | 0
GREET Inputs (Using Lookup Tables)
| Baseline Power Plant | Table | Row #
eta_pp | Baseline Power Plant Efficiency | GREET_inputs!B20:H46 | 5 | [-] | 0.38 | 0.38 | 0.38 | 0.38 | 0.38 | 0.38 | 0.38 | 0.38 | 0.38 | 0.38 | 0.38 | 0.38 | 0.38 | 0.38 | 0.38 | 0.38 | 0.38 | 0.38 | 0.38 | 0.38 | 0.38 | 0.38 | 0.38 | 0.38 | 0.38 | 0.39 | 0.39 | 0.39 | 0.39 | 0.39 | 0.39 | 0.39 | 0.39 | 0.39 | 0.39 | 0.39 | 0.6 | 0.6 | 0.6 | 0.6 | 0.6 | 0.6 | 0.6 | 0.6 | 0.6 | 0.25 | 0.25 | 0.25 | 0.25 | 0.25 | 0.25 | 0.25 | 0.25 | 0.25 | 0.25 | 0.25 | 0.25 | 0.25 | 0.25 | 0.25 | 0.25 | 0.25 | 0.25 | 0.25 | 0.25 | 0.25 | 0.25 | 0.25 | 0.25 | 0.25 | 0.25 | 0.25 | 0.45 | 0.45 | 0.45 | 0.45 | 0.45 | 0.45 | 0.45 | 0.45 | 0.45 | 0.45 | 0.45 | 0.45 | 0.45 | 0.45 | 0.45 | 0.45 | 0.45 | 0.45 | 0.45 | 0.315 | 0.315 | 0.315 | 0.315 | 0.315 | 0.315 | 0.315 | 0.315 | 0.315 | 0.315 | 0.315 | 0.315 | 0.315 | 0.315 | 0.315 | 0.315 | 0.315 | 0.315 | 0.315 | 0.315 | 0.315 | 0.315 | 0.315 | 0.315 | 0.315 | 0.42 | 0.42 | 0.42 | 0.42 | 0.42 | 0.42 | 0.42 | 0.42 | 0.42 | 0.42 | 0.42 | 0.42 | 0.42 | 0.42 | 0.42 | 0.42 | 0.42 | 0.42 | 0.42
GWP_Baseline | Baseline - GWP | GREET_inputs!B20:H46 | 20 | [g CO2eq/kWh] | 956.7701 | 956.7701 | 956.7701 | 956.7701 | 956.7701 | 956.7701 | 956.7701 | 956.7701 | 956.7701 | 956.7701 | 956.7701 | 956.7701 | 956.7701 | 956.7701 | 956.7701 | 956.7701 | 956.7701 | 956.7701 | 956.7701 | 956.7701 | 956.7701 | 956.7701 | 956.7701 | 956.7701 | 956.7701 | 931.7167 | 931.7167 | 931.7167 | 931.7167 | 931.7167 | 931.7167 | 931.7167 | 931.7167 | 931.7167 | 931.7167 | 931.7167 | 402.2942 | 402.2942 | 402.2942 | 402.2942 | 402.2942 | 402.2942 | 402.2942 | 402.2942 | 402.2942 | 77.7634 | 77.7634 | 77.7634 | 77.7634 | 77.7634 | 77.7634 | 77.7634 | 77.7634 | 77.7634 | 77.7634 | 77.7634 | 77.7634 | 77.7634 | 77.7634 | 77.7634 | 77.7634 | 77.7634 | 77.7634 | 77.7634 | 77.7634 | 77.7634 | 77.7634 | 77.7634 | 77.7634 | 77.7634 | 77.7634 | 77.7634 | 63.9587 | 63.9587 | 63.9587 | 63.9587 | 63.9587 | 63.9587 | 63.9587 | 63.9587 | 63.9587 | 63.9587 | 63.9587 | 63.9587 | 63.9587 | 63.9587 | 63.9587 | 63.9587 | 63.9587 | 63.9587 | 63.9587 | 517.2668 | 517.2668 | 517.2668 | 517.2668 | 517.2668 | 517.2668 | 517.2668 | 517.2668 | 517.2668 | 517.2668 | 517.2668 | 517.2668 | 517.2668 | 517.2668 | 517.2668 | 517.2668 | 517.2668 | 517.2668 | 517.2668 | 517.2668 | 517.2668 | 517.2668 | 517.2668 | 517.2668 | 517.2668 | 497.8377 | 497.8377 | 497.8377 | 497.8377 | 497.8377 | 497.8377 | 497.8377 | 497.8377 | 497.8377 | 497.8377 | 497.8377 | 497.8377 | 497.8377 | 497.8377 | 497.8377 | 497.8377 | 497.8377 | 497.8377 | 497.8377
EU_Baseline | Baseline - EU | GREET_inputs!B20:H46 | 21 | [MJ/kWh] | -3.4 | -3.4 | -3.4 | -3.4 | -3.4 | -3.4 | -3.4 | -3.4 | -3.4 | -3.4 | -3.4 | -3.4 | -3.4 | -3.4 | -3.4 | -3.4 | -3.4 | -3.4 | -3.4 | -3.4 | -3.4 | -3.4 | -3.4 | -3.4 | -3.4 | -3.4051 | -3.4051 | -3.4051 | -3.4051 | -3.4051 | -3.4051 | -3.4051 | -3.4051 | -3.4051 | -3.4051 | -3.4051 | -3.0789 | -3.0789 | -3.0789 | -3.0789 | -3.0789 | -3.0789 | -3.0789 | -3.0789 | -3.0789 | -3.0144 | -3.0144 | -3.0144 | -3.0144 | -3.0144 | -3.0144 | -3.0144 | -3.0144 | -3.0144 | -3.0144 | -3.0144 | -3.0144 | -3.0144 | -3.0144 | -3.0144 | -3.0144 | -3.0144 | -3.0144 | -3.0144 | -3.0144 | -3.0144 | -3.0144 | -3.0144 | -3.0144 | -3.0144 | -3.0144 | -3.0144 | -3.2747 | -3.2747 | -3.2747 | -3.2747 | -3.2747 | -3.2747 | -3.2747 | -3.2747 | -3.2747 | -3.2747 | -3.2747 | -3.2747 | -3.2747 | -3.2747 | -3.2747 | -3.2747 | -3.2747 | -3.2747 | -3.2747 | -3.2072 | -3.2072 | -3.2072 | -3.2072 | -3.2072 | -3.2072 | -3.2072 | -3.2072 | -3.2072 | -3.2072 | -3.2072 | -3.2072 | -3.2072 | -3.2072 | -3.2072 | -3.2072 | -3.2072 | -3.2072 | -3.2072 | -3.2072 | -3.2072 | -3.2072 | -3.2072 | -3.2072 | -3.2072 | -3.3399 | -3.3399 | -3.3399 | -3.3399 | -3.3399 | -3.3399 | -3.3399 | -3.3399 | -3.3399 | -3.3399 | -3.3399 | -3.3399 | -3.3399 | -3.3399 | -3.3399 | -3.3399 | -3.3399 | -3.3399 | -3.3399
WU_Baseline | Baseline - WU | GREET_inputs!B20:H46 | 22 | [cm^3/kWh] | 1654.2 | 1654.2 | 1654.2 | 1654.2 | 1654.2 | 1654.2 | 1654.2 | 1654.2 | 1654.2 | 1654.2 | 1654.2 | 1654.2 | 1654.2 | 1654.2 | 1654.2 | 1654.2 | 1654.2 | 1654.2 | 1654.2 | 1654.2 | 1654.2 | 1654.2 | 1654.2 | 1654.2 | 1654.2 | 1506.3451 | 1506.3451 | 1506.3451 | 1506.3451 | 1506.3451 | 1506.3451 | 1506.3451 | 1506.3451 | 1506.3451 | 1506.3451 | 1506.3451 | 668.5362 | 668.5362 | 668.5362 | 668.5362 | 668.5362 | 668.5362 | 668.5362 | 668.5362 | 668.5362 | 1676.0037 | 1676.0037 | 1676.0037 | 1676.0037 | 1676.0037 | 1676.0037 | 1676.0037 | 1676.0037 | 1676.0037 | 1676.0037 | 1676.0037 | 1676.0037 | 1676.0037 | 1676.0037 | 1676.0037 | 1676.0037 | 1676.0037 | 1676.0037 | 1676.0037 | 1676.0037 | 1676.0037 | 1676.0037 | 1676.0037 | 1676.0037 | 1676.0037 | 1676.0037 | 1676.0037 | 89.9104 | 89.9104 | 89.9104 | 89.9104 | 89.9104 | 89.9104 | 89.9104 | 89.9104 | 89.9104 | 89.9104 | 89.9104 | 89.9104 | 89.9104 | 89.9104 | 89.9104 | 89.9104 | 89.9104 | 89.9104 | 89.9104 | 1665.1019 | 1665.1019 | 1665.1019 | 1665.1019 | 1665.1019 | 1665.1019 | 1665.1019 | 1665.1019 | 1665.1019 | 1665.1019 | 1665.1019 | 1665.1019 | 1665.1019 | 1665.1019 | 1665.1019 | 1665.1019 | 1665.1019 | 1665.1019 | 1665.1019 | 1665.1019 | 1665.1019 | 1665.1019 | 1665.1019 | 1665.1019 | 1665.1019 | 798.1277 | 798.1277 | 798.1277 | 798.1277 | 798.1277 | 798.1277 | 798.1277 | 798.1277 | 798.1277 | 798.1277 | 798.1277 | 798.1277 | 798.1277 | 798.1277 | 798.1277 | 798.1277 | 798.1277 | 798.1277 | 798.1277
EROI_Baseline | Baseline - EROI |  |  | [-] | 17.9982 | 17.9982 | 17.9982 | 17.9982 | 17.9982 | 17.9982 | 17.9982 | 17.9982 | 17.9982 | 17.9982 | 17.9982 | 17.9982 | 17.9982 | 17.9982 | 17.9982 | 17.9982 | 17.9982 | 17.9982 | 17.9982 | 17.9982 | 17.9982 | 17.9982 | 17.9982 | 17.9982 | 17.9982 | 18.4719 | 18.4719 | 18.4719 | 18.4719 | 18.4719 | 18.4719 | 18.4719 | 18.4719 | 18.4719 | 18.4719 | 18.4719 | 6.9088 | 6.9088 | 6.9088 | 6.9088 | 6.9088 | 6.9088 | 6.9088 | 6.9088 | 6.9088 | 6.1474 | 6.1474 | 6.1474 | 6.1474 | 6.1474 | 6.1474 | 6.1474 | 6.1474 | 6.1474 | 6.1474 | 6.1474 | 6.1474 | 6.1474 | 6.1474 | 6.1474 | 6.1474 | 6.1474 | 6.1474 | 6.1474 | 6.1474 | 6.1474 | 6.1474 | 6.1474 | 6.1474 | 6.1474 | 6.1474 | 6.1474 | 11.0653 | 11.0653 | 11.0653 | 11.0653 | 11.0653 | 11.0653 | 11.0653 | 11.0653 | 11.0653 | 11.0653 | 11.0653 | 11.0653 | 11.0653 | 11.0653 | 11.0653 | 11.0653 | 11.0653 | 11.0653 | 11.0653 | 9.1646 | 9.1646 | 9.1646 | 9.1646 | 9.1646 | 9.1646 | 9.1646 | 9.1646 | 9.1646 | 9.1646 | 9.1646 | 9.1646 | 9.1646 | 9.1646 | 9.1646 | 9.1646 | 9.1646 | 9.1646 | 9.1646 | 9.1646 | 9.1646 | 9.1646 | 9.1646 | 9.1646 | 9.1646 | 13.84 | 13.84 | 13.84 | 13.84 | 13.84 | 13.84 | 13.84 | 13.84 | 13.84 | 13.84 | 13.84 | 13.84 | 13.84 | 13.84 | 13.84 | 13.84 | 13.84 | 13.84 | 13.84
mdot_CO2,B | Baseline - OnSite CO2 Emissions | GREET_inputs!B20:H46 | 24 | [g CO2/kWh] | 898.2616 | 898.2616 | 898.2616 | 898.2616 | 898.2616 | 898.2616 | 898.2616 | 898.2616 | 898.2616 | 898.2616 | 898.2616 | 898.2616 | 898.2616 | 898.2616 | 898.2616 | 898.2616 | 898.2616 | 898.2616 | 898.2616 | 898.2616 | 898.2616 | 898.2616 | 898.2616 | 898.2616 | 898.2616 | 875.2488 | 875.2488 | 875.2488 | 875.2488 | 875.2488 | 875.2488 | 875.2488 | 875.2488 | 875.2488 | 875.2488 | 875.2488 | 337.7218 | 337.7218 | 337.7218 | 337.7218 | 337.7218 | 337.7218 | 337.7218 | 337.7218 | 337.7218 | 1457.4711 | 1457.4711 | 1457.4711 | 1457.4711 | 1457.4711 | 1457.4711 | 1457.4711 | 1457.4711 | 1457.4711 | 1457.4711 | 1457.4711 | 1457.4711 | 1457.4711 | 1457.4711 | 1457.4711 | 1457.4711 | 1457.4711 | 1457.4711 | 1457.4711 | 1457.4711 | 1457.4711 | 1457.4711 | 1457.4711 | 1457.4711 | 1457.4711 | 1457.4711 | 1457.4711 | 813.17 | 813.17 | 813.17 | 813.17 | 813.17 | 813.17 | 813.17 | 813.17 | 813.17 | 813.17 | 813.17 | 813.17 | 813.17 | 813.17 | 813.17 | 813.17 | 813.17 | 813.17 | 813.17 | 1177.8663 | 1177.8663 | 1177.8663 | 1177.8663 | 1177.8663 | 1177.8663 | 1177.8663 | 1177.8663 | 1177.8663 | 1177.8663 | 1177.8663 | 1177.8663 | 1177.8663 | 1177.8663 | 1177.8663 | 1177.8663 | 1177.8663 | 1177.8663 | 1177.8663 | 1177.8663 | 1177.8663 | 1177.8663 | 1177.8663 | 1177.8663 | 1177.8663 | 844.2094 | 844.2094 | 844.2094 | 844.2094 | 844.2094 | 844.2094 | 844.2094 | 844.2094 | 844.2094 | 844.2094 | 844.2094 | 844.2094 | 844.2094 | 844.2094 | 844.2094 | 844.2094 | 844.2094 | 844.2094 | 844.2094
GWP
GWP_FG | Fuel Gathering | GREET_inputs!B2:G16 | 13 | [g CO2eq/MJ] | 5.7443 | 5.7443 | 5.7443 | 5.7443 | 5.7443 | 5.7443 | 5.7443 | 5.7443 | 5.7443 | 5.7443 | 5.7443 | 5.7443 | 5.7443 | 5.7443 | 5.7443 | 5.7443 | 5.7443 | 5.7443 | 5.7443 | 5.7443 | 5.7443 | 5.7443 | 5.7443 | 5.7443 | 5.7443 | 5.7443 | 5.7443 | 5.7443 | 5.7443 | 5.7443 | 5.7443 | 5.7443 | 5.7443 | 5.7443 | 5.7443 | 5.7443 | 10.6762 | 10.6762 | 10.6762 | 10.6762 | 10.6762 | 10.6762 | 10.6762 | 10.6762 | 10.6762 | 5.1329 | 5.1329 | 5.1329 | 5.1329 | 5.1329 | 5.1329 | 5.1329 | 5.1329 | 5.1329 | 5.1329 | 5.1329 | 5.1329 | 5.1329 | 5.1329 | 5.1329 | 5.1329 | 5.1329 | 5.1329 | 5.1329 | 5.1329 | 5.1329 | 5.1329 | 5.1329 | 5.1329 | 5.1329 | 5.1329 | 5.1329 | 5.1329 | 5.1329 | 5.1329 | 5.1329 | 5.1329 | 5.1329 | 5.1329 | 5.1329 | 5.1329 | 5.1329 | 5.1329 | 5.1329 | 5.1329 | 5.1329 | 5.1329 | 5.1329 | 5.1329 | 5.1329 | 5.1329 | 5.4386 | 5.4386 | 5.4386 | 5.4386 | 5.4386 | 5.4386 | 5.4386 | 5.4386 | 5.4386 | 5.4386 | 5.4386 | 5.4386 | 5.4386 | 5.4386 | 5.4386 | 5.4386 | 5.4386 | 5.4386 | 5.4386 | 5.4386 | 5.4386 | 5.4386 | 5.4386 | 5.4386 | 5.4386 | 5.4386 | 5.4386 | 5.4386 | 5.4386 | 5.4386 | 5.4386 | 5.4386 | 5.4386 | 5.4386 | 5.4386 | 5.4386 | 5.4386 | 5.4386 | 5.4386 | 5.4386 | 5.4386 | 5.4386 | 5.4386 | 5.4386
GWP_PG | Power Generation | GREET_inputs!B20:H46 | 25 | [g CO2eq/kWh] | 902.3503 | 902.3503 | 902.3503 | 902.3503 | 902.3503 | 902.3503 | 902.3503 | 902.3503 | 902.3503 | 902.3503 | 902.3503 | 902.3503 | 902.3503 | 902.3503 | 902.3503 | 902.3503 | 902.3503 | 902.3503 | 902.3503 | 902.3503 | 902.3503 | 902.3503 | 902.3503 | 902.3503 | 902.3503 | 878.6923 | 878.6923 | 878.6923 | 878.6923 | 878.6923 | 878.6923 | 878.6923 | 878.6923 | 878.6923 | 878.6923 | 878.6923 | 338.2368 | 338.2368 | 338.2368 | 338.2368 | 338.2368 | 338.2368 | 338.2368 | 338.2368 | 338.2368 | 3.8492 | 3.8492 | 3.8492 | 3.8492 | 3.8492 | 3.8492 | 3.8492 | 3.8492 | 3.8492 | 3.8492 | 3.8492 | 3.8492 | 3.8492 | 3.8492 | 3.8492 | 3.8492 | 3.8492 | 3.8492 | 3.8492 | 3.8492 | 3.8492 | 3.8492 | 3.8492 | 3.8492 | 3.8492 | 3.8492 | 3.8492 | 22.8953 | 22.8953 | 22.8953 | 22.8953 | 22.8953 | 22.8953 | 22.8953 | 22.8953 | 22.8953 | 22.8953 | 22.8953 | 22.8953 | 22.8953 | 22.8953 | 22.8953 | 22.8953 | 22.8953 | 22.8953 | 22.8953 | 453.0998 | 453.0998 | 453.0998 | 453.0998 | 453.0998 | 453.0998 | 453.0998 | 453.0998 | 453.0998 | 453.0998 | 453.0998 | 453.0998 | 453.0998 | 453.0998 | 453.0998 | 453.0998 | 453.0998 | 453.0998 | 453.0998 | 453.0998 | 453.0998 | 453.0998 | 453.0998 | 453.0998 | 453.0998 | 450.7938 | 450.7938 | 450.7938 | 450.7938 | 450.7938 | 450.7938 | 450.7938 | 450.7938 | 450.7938 | 450.7938 | 450.7938 | 450.7938 | 450.7938 | 450.7938 | 450.7938 | 450.7938 | 450.7938 | 450.7938 | 450.7938
GWP_SP | Solvent Production | GREET_inputs!B2:G16 | 13 | [g CO2eq/g solvent] | 2.6645 | 2.6645 | 2.6645 | 2.6645 | 2.6645 | 2.6645 | 2.6645 | 2.6645 | 2.6645 | 2.6645 | 2.6645 | 2.6645 | 2.6645 | 2.6645 | 2.6645 | 2.6645 | 2.6645 | 2.6645 | 2.6645 | 2.6645 | 2.6645 | 2.6645 | 2.6645 | 2.6645 | 2.6645 | 2.6645 | 2.6645 | 2.6645 | 2.6645 | 2.6645 | 2.6645 | 2.6645 | 2.6645 | 2.6645 | 2.6645 | 2.6645 | 2.6645 | 2.6645 | 2.6645 | 2.6645 | 2.6645 | 2.6645 | 2.6645 | 2.6645 | 2.6645 | 2.6645 | 2.6645 | 2.6645 | 2.6645 | 2.6645 | 2.6645 | 2.6645 | 2.6645 | 2.6645 | 2.6645 | 2.6645 | 2.6645 | 2.6645 | 2.6645 | 2.6645 | 2.6645 | 2.6645 | 2.6645 | 2.6645 | 2.6645 | 2.6645 | 2.6645 | 2.6645 | 2.6645 | 2.6645 | 2.6645 | 2.6645 | 2.6645 | 2.6645 | 2.6645 | 2.6645 | 2.6645 | 2.6645 | 2.6645 | 2.6645 | 2.6645 | 2.6645 | 2.6645 | 2.6645 | 2.6645 | 2.6645 | 2.6645 | 2.6645 | 2.6645 | 2.6645 | 2.6645 | 2.6645 | 2.6645 | 2.6645 | 2.6645 | 2.6645 | 2.6645 | 2.6645 | 2.6645 | 2.6645 | 2.6645 | 2.6645 | 2.6645 | 2.6645 | 2.6645 | 2.6645 | 2.6645 | 2.6645 | 2.6645 | 2.6645 | 2.6645 | 2.6645 | 2.6645 | 2.6645 | 2.6645 | 2.6645 | 2.6645 | 2.6645 | 2.6645 | 2.6645 | 2.6645 | 2.6645 | 2.6645 | 2.6645 | 2.6645 | 2.6645 | 2.6645 | 2.6645 | 2.6645 | 2.6645 | 2.6645 | 2.6645 | 2.6645 | 2.6645 | 2.6645
GWP_ST | Solvent Transport | GREET_inputs!B2:G16 | 13 | [g CO2eq/tonne-km] | 70.8448 | 70.8448 | 70.8448 | 70.8448 | 70.8448 | 70.8448 | 70.8448 | 70.8448 | 70.8448 | 70.8448 | 70.8448 | 70.8448 | 70.8448 | 70.8448 | 70.8448 | 70.8448 | 70.8448 | 70.8448 | 70.8448 | 70.8448 | 70.8448 | 70.8448 | 70.8448 | 70.8448 | 70.8448 | 70.8448 | 70.8448 | 70.8448 | 70.8448 | 70.8448 | 70.8448 | 70.8448 | 70.8448 | 70.8448 | 70.8448 | 70.8448 | 70.8448 | 70.8448 | 70.8448 | 70.8448 | 70.8448 | 70.8448 | 70.8448 | 70.8448 | 70.8448 | 70.8448 | 70.8448 | 70.8448 | 70.8448 | 70.8448 | 70.8448 | 70.8448 | 70.8448 | 70.8448 | 70.8448 | 70.8448 | 70.8448 | 70.8448 | 70.8448 | 70.8448 | 70.8448 | 70.8448 | 70.8448 | 70.8448 | 70.8448 | 70.8448 | 70.8448 | 70.8448 | 70.8448 | 70.8448 | 70.8448 | 70.8448 | 70.8448 | 70.8448 | 70.8448 | 70.8448 | 70.8448 | 70.8448 | 70.8448 | 70.8448 | 70.8448 | 70.8448 | 70.8448 | 70.8448 | 70.8448 | 70.8448 | 70.8448 | 70.8448 | 70.8448 | 70.8448 | 70.8448 | 70.8448 | 70.8448 | 70.8448 | 70.8448 | 70.8448 | 70.8448 | 70.8448 | 70.8448 | 70.8448 | 70.8448 | 70.8448 | 70.8448 | 70.8448 | 70.8448 | 70.8448 | 70.8448 | 70.8448 | 70.8448 | 70.8448 | 70.8448 | 70.8448 | 70.8448 | 70.8448 | 70.8448 | 70.8448 | 70.8448 | 70.8448 | 70.8448 | 70.8448 | 70.8448 | 70.8448 | 70.8448 | 70.8448 | 70.8448 | 70.8448 | 70.8448 | 70.8448 | 70.8448 | 70.8448 | 70.8448 | 70.8448 | 70.8448 | 70.8448 | 70.8448
Energy Use
EU_FG | Fuel Gathering | GREET_inputs!B2:G16 | 14 | [MJ/MJ] | 0.021113 | 0.021113 | 0.021113 | 0.021113 | 0.021113 | 0.021113 | 0.021113 | 0.021113 | 0.021113 | 0.021113 | 0.021113 | 0.021113 | 0.021113 | 0.021113 | 0.021113 | 0.021113 | 0.021113 | 0.021113 | 0.021113 | 0.021113 | 0.021113 | 0.021113 | 0.021113 | 0.021113 | 0.021113 | 0.021113 | 0.021113 | 0.021113 | 0.021113 | 0.021113 | 0.021113 | 0.021113 | 0.021113 | 0.021113 | 0.021113 | 0.021113 | 0.086846 | 0.086846 | 0.086846 | 0.086846 | 0.086846 | 0.086846 | 0.086846 | 0.086846 | 0.086846 | 0.040668 | 0.040668 | 0.040668 | 0.040668 | 0.040668 | 0.040668 | 0.040668 | 0.040668 | 0.040668 | 0.040668 | 0.040668 | 0.040668 | 0.040668 | 0.040668 | 0.040668 | 0.040668 | 0.040668 | 0.040668 | 0.040668 | 0.040668 | 0.040668 | 0.040668 | 0.040668 | 0.040668 | 0.040668 | 0.040668 | 0.040668 | 0.040668 | 0.040668 | 0.040668 | 0.040668 | 0.040668 | 0.040668 | 0.040668 | 0.040668 | 0.040668 | 0.040668 | 0.040668 | 0.040668 | 0.040668 | 0.040668 | 0.040668 | 0.040668 | 0.040668 | 0.040668 | 0.040668 | 0.03089 | 0.03089 | 0.03089 | 0.03089 | 0.03089 | 0.03089 | 0.03089 | 0.03089 | 0.03089 | 0.03089 | 0.03089 | 0.03089 | 0.03089 | 0.03089 | 0.03089 | 0.03089 | 0.03089 | 0.03089 | 0.03089 | 0.03089 | 0.03089 | 0.03089 | 0.03089 | 0.03089 | 0.03089 | 0.03089 | 0.03089 | 0.03089 | 0.03089 | 0.03089 | 0.03089 | 0.03089 | 0.03089 | 0.03089 | 0.03089 | 0.03089 | 0.03089 | 0.03089 | 0.03089 | 0.03089 | 0.03089 | 0.03089 | 0.03089 | 0.03089
EU_PG | Power Generation | GREET_inputs!B20:H46 | 26 | [MJ/kWh] | -3.6 | -3.6 | -3.6 | -3.6 | -3.6 | -3.6 | -3.6 | -3.6 | -3.6 | -3.6 | -3.6 | -3.6 | -3.6 | -3.6 | -3.6 | -3.6 | -3.6 | -3.6 | -3.6 | -3.6 | -3.6 | -3.6 | -3.6 | -3.6 | -3.6 | -3.6 | -3.6 | -3.6 | -3.6 | -3.6 | -3.6 | -3.6 | -3.6 | -3.6 | -3.6 | -3.6 | -3.6 | -3.6 | -3.6 | -3.6 | -3.6 | -3.6 | -3.6 | -3.6 | -3.6 | -3.6 | -3.6 | -3.6 | -3.6 | -3.6 | -3.6 | -3.6 | -3.6 | -3.6 | -3.6 | -3.6 | -3.6 | -3.6 | -3.6 | -3.6 | -3.6 | -3.6 | -3.6 | -3.6 | -3.6 | -3.6 | -3.6 | -3.6 | -3.6 | -3.6 | -3.6 | -3.6 | -3.6 | -3.6 | -3.6 | -3.6 | -3.6 | -3.6 | -3.6 | -3.6 | -3.6 | -3.6 | -3.6 | -3.6 | -3.6 | -3.6 | -3.6 | -3.6 | -3.6 | -3.6 | -3.6 | -3.6 | -3.6 | -3.6 | -3.6 | -3.6 | -3.6 | -3.6 | -3.6 | -3.6 | -3.6 | -3.6 | -3.6 | -3.6 | -3.6 | -3.6 | -3.6 | -3.6 | -3.6 | -3.6 | -3.6 | -3.6 | -3.6 | -3.6 | -3.6 | -3.6 | -3.6 | -3.6 | -3.6 | -3.6 | -3.6 | -3.6 | -3.6 | -3.6 | -3.6 | -3.6 | -3.6 | -3.6 | -3.6 | -3.6 | -3.6 | -3.6 | -3.6 | -3.6 | -3.6
EU_SP | Solvent Production | GREET_inputs!B2:G16 | 14 | [MJ/g solvent] | 0.0675 | 0.0675 | 0.0675 | 0.0675 | 0.0675 | 0.0675 | 0.0675 | 0.0675 | 0.0675 | 0.0675 | 0.0675 | 0.0675 | 0.0675 | 0.0675 | 0.0675 | 0.0675 | 0.0675 | 0.0675 | 0.0675 | 0.0675 | 0.0675 | 0.0675 | 0.0675 | 0.0675 | 0.0675 | 0.0675 | 0.0675 | 0.0675 | 0.0675 | 0.0675 | 0.0675 | 0.0675 | 0.0675 | 0.0675 | 0.0675 | 0.0675 | 0.0675 | 0.0675 | 0.0675 | 0.0675 | 0.0675 | 0.0675 | 0.0675 | 0.0675 | 0.0675 | 0.0675 | 0.0675 | 0.0675 | 0.0675 | 0.0675 | 0.0675 | 0.0675 | 0.0675 | 0.0675 | 0.0675 | 0.0675 | 0.0675 | 0.0675 | 0.0675 | 0.0675 | 0.0675 | 0.0675 | 0.0675 | 0.0675 | 0.0675 | 0.0675 | 0.0675 | 0.0675 | 0.0675 | 0.0675 | 0.0675 | 0.0675 | 0.0675 | 0.0675 | 0.0675 | 0.0675 | 0.0675 | 0.0675 | 0.0675 | 0.0675 | 0.0675 | 0.0675 | 0.0675 | 0.0675 | 0.0675 | 0.0675 | 0.0675 | 0.0675 | 0.0675 | 0.0675 | 0.0675 | 0.0675 | 0.0675 | 0.0675 | 0.0675 | 0.0675 | 0.0675 | 0.0675 | 0.0675 | 0.0675 | 0.0675 | 0.0675 | 0.0675 | 0.0675 | 0.0675 | 0.0675 | 0.0675 | 0.0675 | 0.0675 | 0.0675 | 0.0675 | 0.0675 | 0.0675 | 0.0675 | 0.0675 | 0.0675 | 0.0675 | 0.0675 | 0.0675 | 0.0675 | 0.0675 | 0.0675 | 0.0675 | 0.0675 | 0.0675 | 0.0675 | 0.0675 | 0.0675 | 0.0675 | 0.0675 | 0.0675 | 0.0675 | 0.0675 | 0.0675 | 0.0675
EU_ST | Solvent Transport | GREET_inputs!B2:G16 | 14 | [MJ/tonne-km] | 0.92422 | 0.92422 | 0.92422 | 0.92422 | 0.92422 | 0.92422 | 0.92422 | 0.92422 | 0.92422 | 0.92422 | 0.92422 | 0.92422 | 0.92422 | 0.92422 | 0.92422 | 0.92422 | 0.92422 | 0.92422 | 0.92422 | 0.92422 | 0.92422 | 0.92422 | 0.92422 | 0.92422 | 0.92422 | 0.92422 | 0.92422 | 0.92422 | 0.92422 | 0.92422 | 0.92422 | 0.92422 | 0.92422 | 0.92422 | 0.92422 | 0.92422 | 0.92422 | 0.92422 | 0.92422 | 0.92422 | 0.92422 | 0.92422 | 0.92422 | 0.92422 | 0.92422 | 0.92422 | 0.92422 | 0.92422 | 0.92422 | 0.92422 | 0.92422 | 0.92422 | 0.92422 | 0.92422 | 0.92422 | 0.92422 | 0.92422 | 0.92422 | 0.92422 | 0.92422 | 0.92422 | 0.92422 | 0.92422 | 0.92422 | 0.92422 | 0.92422 | 0.92422 | 0.92422 | 0.92422 | 0.92422 | 0.92422 | 0.92422 | 0.92422 | 0.92422 | 0.92422 | 0.92422 | 0.92422 | 0.92422 | 0.92422 | 0.92422 | 0.92422 | 0.92422 | 0.92422 | 0.92422 | 0.92422 | 0.92422 | 0.92422 | 0.92422 | 0.92422 | 0.92422 | 0.92422 | 0.92422 | 0.92422 | 0.92422 | 0.92422 | 0.92422 | 0.92422 | 0.92422 | 0.92422 | 0.92422 | 0.92422 | 0.92422 | 0.92422 | 0.92422 | 0.92422 | 0.92422 | 0.92422 | 0.92422 | 0.92422 | 0.92422 | 0.92422 | 0.92422 | 0.92422 | 0.92422 | 0.92422 | 0.92422 | 0.92422 | 0.92422 | 0.92422 | 0.92422 | 0.92422 | 0.92422 | 0.92422 | 0.92422 | 0.92422 | 0.92422 | 0.92422 | 0.92422 | 0.92422 | 0.92422 | 0.92422 | 0.92422 | 0.92422 | 0.92422 | 0.92422
Water Use
WU_FG | Fuel Gathering | GREET_inputs!B2:G16 | 15 | [cm^3/MJ] | 13.9159 | 13.9159 | 13.9159 | 13.9159 | 13.9159 | 13.9159 | 13.9159 | 13.9159 | 13.9159 | 13.9159 | 13.9159 | 13.9159 | 13.9159 | 13.9159 | 13.9159 | 13.9159 | 13.9159 | 13.9159 | 13.9159 | 13.9159 | 13.9159 | 13.9159 | 13.9159 | 13.9159 | 13.9159 | 13.9159 | 13.9159 | 13.9159 | 13.9159 | 13.9159 | 13.9159 | 13.9159 | 13.9159 | 13.9159 | 13.9159 | 13.9159 | 11.2239 | 11.2239 | 11.2239 | 11.2239 | 11.2239 | 11.2239 | 11.2239 | 11.2239 | 11.2239 | 11.2388 | 11.2388 | 11.2388 | 11.2388 | 11.2388 | 11.2388 | 11.2388 | 11.2388 | 11.2388 | 11.2388 | 11.2388 | 11.2388 | 11.2388 | 11.2388 | 11.2388 | 11.2388 | 11.2388 | 11.2388 | 11.2388 | 11.2388 | 11.2388 | 11.2388 | 11.2388 | 11.2388 | 11.2388 | 11.2388 | 11.2388 | 11.2388 | 11.2388 | 11.2388 | 11.2388 | 11.2388 | 11.2388 | 11.2388 | 11.2388 | 11.2388 | 11.2388 | 11.2388 | 11.2388 | 11.2388 | 11.2388 | 11.2388 | 11.2388 | 11.2388 | 11.2388 | 11.2388 | 12.5774 | 12.5774 | 12.5774 | 12.5774 | 12.5774 | 12.5774 | 12.5774 | 12.5774 | 12.5774 | 12.5774 | 12.5774 | 12.5774 | 12.5774 | 12.5774 | 12.5774 | 12.5774 | 12.5774 | 12.5774 | 12.5774 | 12.5774 | 12.5774 | 12.5774 | 12.5774 | 12.5774 | 12.5774 | 12.5774 | 12.5774 | 12.5774 | 12.5774 | 12.5774 | 12.5774 | 12.5774 | 12.5774 | 12.5774 | 12.5774 | 12.5774 | 12.5774 | 12.5774 | 12.5774 | 12.5774 | 12.5774 | 12.5774 | 12.5774 | 12.5774
WU_PG | Power Generation | GREET_inputs!B20:H46 | 27 | [cm^3/kWh] | 1522.4662 | 1522.4662 | 1522.4662 | 1522.4662 | 1522.4662 | 1522.4662 | 1522.4662 | 1522.4662 | 1522.4662 | 1522.4662 | 1522.4662 | 1522.4662 | 1522.4662 | 1522.4662 | 1522.4662 | 1522.4662 | 1522.4662 | 1522.4662 | 1522.4662 | 1522.4662 | 1522.4662 | 1522.4662 | 1522.4662 | 1522.4662 | 1522.4662 | 1377.8902 | 1377.8902 | 1377.8902 | 1377.8902 | 1377.8902 | 1377.8902 | 1377.8902 | 1377.8902 | 1377.8902 | 1377.8902 | 1377.8902 | 601.193 | 601.193 | 601.193 | 601.193 | 601.193 | 601.193 | 601.193 | 601.193 | 601.193 | 1514.165 | 1514.165 | 1514.165 | 1514.165 | 1514.165 | 1514.165 | 1514.165 | 1514.165 | 1514.165 | 1514.165 | 1514.165 | 1514.165 | 1514.165 | 1514.165 | 1514.165 | 1514.165 | 1514.165 | 1514.165 | 1514.165 | 1514.165 | 1514.165 | 1514.165 | 1514.165 | 1514.165 | 1514.165 | 1514.165 | 1514.165 | 1377.8902 | 1377.8902 | 1377.8902 | 1377.8902 | 1377.8902 | 1377.8902 | 1377.8902 | 1377.8902 | 1377.8902 | 1377.8902 | 1377.8902 | 1377.8902 | 1377.8902 | 1377.8902 | 1377.8902 | 1377.8902 | 1377.8902 | 1377.8902 | 1377.8902 | 1518.3156 | 1518.3156 | 1518.3156 | 1518.3156 | 1518.3156 | 1518.3156 | 1518.3156 | 1518.3156 | 1518.3156 | 1518.3156 | 1518.3156 | 1518.3156 | 1518.3156 | 1518.3156 | 1518.3156 | 1518.3156 | 1518.3156 | 1518.3156 | 1518.3156 | 1518.3156 | 1518.3156 | 1518.3156 | 1518.3156 | 1518.3156 | 1518.3156 | 1377.8902 | 1377.8902 | 1377.8902 | 1377.8902 | 1377.8902 | 1377.8902 | 1377.8902 | 1377.8902 | 1377.8902 | 1377.8902 | 1377.8902 | 1377.8902 | 1377.8902 | 1377.8902 | 1377.8902 | 1377.8902 | 1377.8902 | 1377.8902 | 1377.8902
WU_SP | Solvent Production | GREET_inputs!B2:G16 | 15 | [cm^3/g solvent] | 2.2037 | 2.2037 | 2.2037 | 2.2037 | 2.2037 | 2.2037 | 2.2037 | 2.2037 | 2.2037 | 2.2037 | 2.2037 | 2.2037 | 2.2037 | 2.2037 | 2.2037 | 2.2037 | 2.2037 | 2.2037 | 2.2037 | 2.2037 | 2.2037 | 2.2037 | 2.2037 | 2.2037 | 2.2037 | 2.2037 | 2.2037 | 2.2037 | 2.2037 | 2.2037 | 2.2037 | 2.2037 | 2.2037 | 2.2037 | 2.2037 | 2.2037 | 2.2037 | 2.2037 | 2.2037 | 2.2037 | 2.2037 | 2.2037 | 2.2037 | 2.2037 | 2.2037 | 2.2037 | 2.2037 | 2.2037 | 2.2037 | 2.2037 | 2.2037 | 2.2037 | 2.2037 | 2.2037 | 2.2037 | 2.2037 | 2.2037 | 2.2037 | 2.2037 | 2.2037 | 2.2037 | 2.2037 | 2.2037 | 2.2037 | 2.2037 | 2.2037 | 2.2037 | 2.2037 | 2.2037 | 2.2037 | 2.2037 | 2.2037 | 2.2037 | 2.2037 | 2.2037 | 2.2037 | 2.2037 | 2.2037 | 2.2037 | 2.2037 | 2.2037 | 2.2037 | 2.2037 | 2.2037 | 2.2037 | 2.2037 | 2.2037 | 2.2037 | 2.2037 | 2.2037 | 2.2037 | 2.2037 | 2.2037 | 2.2037 | 2.2037 | 2.2037 | 2.2037 | 2.2037 | 2.2037 | 2.2037 | 2.2037 | 2.2037 | 2.2037 | 2.2037 | 2.2037 | 2.2037 | 2.2037 | 2.2037 | 2.2037 | 2.2037 | 2.2037 | 2.2037 | 2.2037 | 2.2037 | 2.2037 | 2.2037 | 2.2037 | 2.2037 | 2.2037 | 2.2037 | 2.2037 | 2.2037 | 2.2037 | 2.2037 | 2.2037 | 2.2037 | 2.2037 | 2.2037 | 2.2037 | 2.2037 | 2.2037 | 2.2037 | 2.2037 | 2.2037 | 2.2037
WU_ST | Solvent Transport | GREET_inputs!B2:G16 | 15 | [cm^3/tonne-km] | 64.1116 | 64.1116 | 64.1116 | 64.1116 | 64.1116 | 64.1116 | 64.1116 | 64.1116 | 64.1116 | 64.1116 | 64.1116 | 64.1116 | 64.1116 | 64.1116 | 64.1116 | 64.1116 | 64.1116 | 64.1116 | 64.1116 | 64.1116 | 64.1116 | 64.1116 | 64.1116 | 64.1116 | 64.1116 | 64.1116 | 64.1116 | 64.1116 | 64.1116 | 64.1116 | 64.1116 | 64.1116 | 64.1116 | 64.1116 | 64.1116 | 64.1116 | 64.1116 | 64.1116 | 64.1116 | 64.1116 | 64.1116 | 64.1116 | 64.1116 | 64.1116 | 64.1116 | 64.1116 | 64.1116 | 64.1116 | 64.1116 | 64.1116 | 64.1116 | 64.1116 | 64.1116 | 64.1116 | 64.1116 | 64.1116 | 64.1116 | 64.1116 | 64.1116 | 64.1116 | 64.1116 | 64.1116 | 64.1116 | 64.1116 | 64.1116 | 64.1116 | 64.1116 | 64.1116 | 64.1116 | 64.1116 | 64.1116 | 64.1116 | 64.1116 | 64.1116 | 64.1116 | 64.1116 | 64.1116 | 64.1116 | 64.1116 | 64.1116 | 64.1116 | 64.1116 | 64.1116 | 64.1116 | 64.1116 | 64.1116 | 64.1116 | 64.1116 | 64.1116 | 64.1116 | 64.1116 | 64.1116 | 64.1116 | 64.1116 | 64.1116 | 64.1116 | 64.1116 | 64.1116 | 64.1116 | 64.1116 | 64.1116 | 64.1116 | 64.1116 | 64.1116 | 64.1116 | 64.1116 | 64.1116 | 64.1116 | 64.1116 | 64.1116 | 64.1116 | 64.1116 | 64.1116 | 64.1116 | 64.1116 | 64.1116 | 64.1116 | 64.1116 | 64.1116 | 64.1116 | 64.1116 | 64.1116 | 64.1116 | 64.1116 | 64.1116 | 64.1116 | 64.1116 | 64.1116 | 64.1116 | 64.1116 | 64.1116 | 64.1116 | 64.1116 | 64.1116 | 64.1116
Conversion Factors
| MJ / kWh |  |  | [MJ / kWh] | 3.6 | 3.6 | 3.6 | 3.6 | 3.6 | 3.6 | 3.6 | 3.6 | 3.6 | 3.6 | 3.6 | 3.6 | 3.6 | 3.6 | 3.6 | 3.6 | 3.6 | 3.6 | 3.6 | 3.6 | 3.6 | 3.6 | 3.6 | 3.6 | 3.6 | 3.6 | 3.6 | 3.6 | 3.6 | 3.6 | 3.6 | 3.6 | 3.6 | 3.6 | 3.6 | 3.6 | 3.6 | 3.6 | 3.6 | 3.6 | 3.6 | 3.6 | 3.6 | 3.6 | 3.6 | 3.6 | 3.6 | 3.6 | 3.6 | 3.6 | 3.6 | 3.6 | 3.6 | 3.6 | 3.6 | 3.6 | 3.6 | 3.6 | 3.6 | 3.6 | 3.6 | 3.6 | 3.6 | 3.6 | 3.6 | 3.6 | 3.6 | 3.6 | 3.6 | 3.6 | 3.6 | 3.6 | 3.6 | 3.6 | 3.6 | 3.6 | 3.6 | 3.6 | 3.6 | 3.6 | 3.6 | 3.6 | 3.6 | 3.6 | 3.6 | 3.6 | 3.6 | 3.6 | 3.6 | 3.6 | 3.6 | 3.6 | 3.6 | 3.6 | 3.6 | 3.6 | 3.6 | 3.6 | 3.6 | 3.6 | 3.6 | 3.6 | 3.6 | 3.6 | 3.6 | 3.6 | 3.6 | 3.6 | 3.6 | 3.6 | 3.6 | 3.6 | 3.6 | 3.6 | 3.6 | 3.6 | 3.6 | 3.6 | 3.6 | 3.6 | 3.6 | 3.6 | 3.6 | 3.6 | 3.6 | 3.6 | 3.6 | 3.6 | 3.6 | 3.6 | 3.6 | 3.6 | 3.6 | 3.6 | 3.6
| kJ / kWh |  |  | [kJ / kWh] | 3600 | 3600 | 3600 | 3600 | 3600 | 3600 | 3600 | 3600 | 3600 | 3600 | 3600 | 3600 | 3600 | 3600 | 3600 | 3600 | 3600 | 3600 | 3600 | 3600 | 3600 | 3600 | 3600 | 3600 | 3600 | 3600 | 3600 | 3600 | 3600 | 3600 | 3600 | 3600 | 3600 | 3600 | 3600 | 3600 | 3600 | 3600 | 3600 | 3600 | 3600 | 3600 | 3600 | 3600 | 3600 | 3600 | 3600 | 3600 | 3600 | 3600 | 3600 | 3600 | 3600 | 3600 | 3600 | 3600 | 3600 | 3600 | 3600 | 3600 | 3600 | 3600 | 3600 | 3600 | 3600 | 3600 | 3600 | 3600 | 3600 | 3600 | 3600 | 3600 | 3600 | 3600 | 3600 | 3600 | 3600 | 3600 | 3600 | 3600 | 3600 | 3600 | 3600 | 3600 | 3600 | 3600 | 3600 | 3600 | 3600 | 3600 | 3600 | 3600 | 3600 | 3600 | 3600 | 3600 | 3600 | 3600 | 3600 | 3600 | 3600 | 3600 | 3600 | 3600 | 3600 | 3600 | 3600 | 3600 | 3600 | 3600 | 3600 | 3600 | 3600 | 3600 | 3600 | 3600 | 3600 | 3600 | 3600 | 3600 | 3600 | 3600 | 3600 | 3600 | 3600 | 3600 | 3600 | 3600 | 3600 | 3600 | 3600 | 3600 | 3600 | 3600 | 3600
| tonne / g |  |  | [tonne / g] | 1e-06 | 1e-06 | 1e-06 | 1e-06 | 1e-06 | 1e-06 | 1e-06 | 1e-06 | 1e-06 | 1e-06 | 1e-06 | 1e-06 | 1e-06 | 1e-06 | 1e-06 | 1e-06 | 1e-06 | 1e-06 | 1e-06 | 1e-06 | 1e-06 | 1e-06 | 1e-06 | 1e-06 | 1e-06 | 1e-06 | 1e-06 | 1e-06 | 1e-06 | 1e-06 | 1e-06 | 1e-06 | 1e-06 | 1e-06 | 1e-06 | 1e-06 | 1e-06 | 1e-06 | 1e-06 | 1e-06 | 1e-06 | 1e-06 | 1e-06 | 1e-06 | 1e-06 | 1e-06 | 1e-06 | 1e-06 | 1e-06 | 1e-06 | 1e-06 | 1e-06 | 1e-06 | 1e-06 | 1e-06 | 1e-06 | 1e-06 | 1e-06 | 1e-06 | 1e-06 | 1e-06 | 1e-06 | 1e-06 | 1e-06 | 1e-06 | 1e-06 | 1e-06 | 1e-06 | 1e-06 | 1e-06 | 1e-06 | 1e-06 | 1e-06 | 1e-06 | 1e-06 | 1e-06 | 1e-06 | 1e-06 | 1e-06 | 1e-06 | 1e-06 | 1e-06 | 1e-06 | 1e-06 | 1e-06 | 1e-06 | 1e-06 | 1e-06 | 1e-06 | 1e-06 | 1e-06 | 1e-06 | 1e-06 | 1e-06 | 1e-06 | 1e-06 | 1e-06 | 1e-06 | 1e-06 | 1e-06 | 1e-06 | 1e-06 | 1e-06 | 1e-06 | 1e-06 | 1e-06 | 1e-06 | 1e-06 | 1e-06 | 1e-06 | 1e-06 | 1e-06 | 1e-06 | 1e-06 | 1e-06 | 1e-06 | 1e-06 | 1e-06 | 1e-06 | 1e-06 | 1e-06 | 1e-06 | 1e-06 | 1e-06 | 1e-06 | 1e-06 | 1e-06 | 1e-06 | 1e-06 | 1e-06 | 1e-06 | 1e-06 | 1e-06 | 1e-06 | 1e-06
Calculations
eta | Power Plant Efficiency |  |  | [-] | 0.38 | 0.29639 | 0.2463 | 0.28766 | 0.25953 | 0.2908 | 0.28129 | 0.29871 | 0.3351 | 0.3451 | 0.32711 | 0.30695 | 0.32129 | 0.29512 | 0.30212 | 0.28812 | 0.30698 | 0.32149 | 0.32409 | 0.29489 | 0.28274 | 0.29711 | 0.29711 | 0.29158 | 0.29207 | 0.39 | 0.29094 | 0.29653 | 0.2742 | 0.29164 | 0.30465 | 0.32787 | 0.31926 | 0.29384 | 0.26953 | 0.28757 | 0.6 | 0.532 | 0.51582 | 0.5183 | 0.51804 | 0.4679 | 0.52204 | 0.47907 | 0.47511 | 0.25 | 0.099143 | 0.15057 | 0.17184 | 0.12502 | 0.16368 | 0.13738 | 0.16662 | 0.15773 | 0.17401 | 0.20803 | 0.21738 | 0.20056 | 0.18171 | 0.19511 | 0.17065 | 0.17719 | 0.16411 | 0.18174 | 0.1953 | 0.19773 | 0.17044 | 0.15908 | 0.17251 | 0.17251 | 0.16734 | 0.1678 | 0.45 | 0.3574 | 0.36262 | 0.34175 | 0.35805 | 0.37021 | 0.39192 | 0.38387 | 0.36011 | 0.33738 | 0.35425 | 0.41227 | 0.40329 | 0.40466 | 0.40452 | 0.37669 | 0.40674 | 0.38289 | 0.3807 | 0.315 | 0.2342 | 0.18581 | 0.22577 | 0.19859 | 0.22881 | 0.21962 | 0.23645 | 0.27162 | 0.28128 | 0.26389 | 0.24441 | 0.25826 | 0.23298 | 0.23974 | 0.22622 | 0.24444 | 0.25846 | 0.26097 | 0.23276 | 0.22101 | 0.2349 | 0.2349 | 0.22956 | 0.23003 | 0.42 | 0.32428 | 0.32967 | 0.3081 | 0.32495 | 0.33753 | 0.35997 | 0.35165 | 0.32708 | 0.30359 | 0.32103 | 0.38099 | 0.37171 | 0.37313 | 0.37298 | 0.34422 | 0.37528 | 0.35063 | 0.34836
eta_cc | Carbon Capture Efficiency |  |  | [-] | 0 | 0.9 | 0.9 | 0.9 | 0.9 | 0.9 | 0.9049 | 0.85 | 0.9 | 0.9 | 0.9 | 0.9 | 0.77 | 0.9 | 0.9 | 0.9 | 0.9266 | 0.9 | 0.9 | 0.908 | 0.906 | 0.9 | 0.9 | 0.98 | 0.9 | 0 | 0.9 | 0.9 | 0.9 | 0.9 | 0.9156 | 0.9945 | 0.9 | 0.9 | 0.9 | 0.9 | 0 | 0.9 | 0.9 | 0.9 | 0.9 | 0.883 | 0.9 | 0.857 | 0.911 | 0 | 0.9 | 0.9 | 0.9 | 0.9 | 0.9 | 0.9 | 0.9 | 0.9049 | 0.85 | 0.9 | 0.9 | 0.9 | 0.9 | 0.77 | 0.9 | 0.9 | 0.9 | 0.9266 | 0.9 | 0.9 | 0.908 | 0.906 | 0.9 | 0.9 | 0.98 | 0.9 | 0.9 | 0.9 | 0.9 | 0.9 | 0.9 | 0.9156 | 0.9945 | 0.9 | 0.9 | 0.9 | 0.9 | 0.9 | 0.9 | 0.9 | 0.9 | 0.883 | 0.9 | 0.857 | 0.911 | 0 | 0.9 | 0.9 | 0.9 | 0.9 | 0.9 | 0.9049 | 0.85 | 0.9 | 0.9 | 0.9 | 0.9 | 0.77 | 0.9 | 0.9 | 0.9 | 0.9266 | 0.9 | 0.9 | 0.908 | 0.906 | 0.9 | 0.9 | 0.98 | 0.9 | 0.9 | 0.9 | 0.9 | 0.9 | 0.9 | 0.9156 | 0.9945 | 0.9 | 0.9 | 0.9 | 0.9 | 0.9 | 0.9 | 0.9 | 0.9 | 0.883 | 0.9 | 0.857 | 0.911
GWP
GWP_FG | Fuel Gathering |  |  | [g CO2eq/kWh] | 54.4198 | 69.7724 | 83.9603 | 71.8882 | 79.6818 | 71.1123 | 73.5163 | 69.2298 | 61.7106 | 59.9229 | 63.2194 | 67.3717 | 64.3647 | 70.072 | 68.449 | 71.7738 | 67.3643 | 64.3246 | 63.8086 | 70.1251 | 73.1405 | 69.6033 | 69.6033 | 70.9225 | 70.8035 | 53.0244 | 71.0776 | 69.7395 | 75.418 | 70.9075 | 67.8797 | 63.0716 | 64.7726 | 70.3763 | 76.7254 | 71.9102 | 64.0575 | 72.2451 | 74.5113 | 74.1556 | 74.1926 | 82.142 | 73.623 | 80.228 | 80.8953 | 73.9142 | 186.3831 | 122.7228 | 107.5359 | 147.8084 | 112.8932 | 134.5069 | 110.9052 | 117.1558 | 106.1939 | 88.8257 | 85.0069 | 92.1369 | 101.6931 | 94.7063 | 108.2823 | 104.285 | 112.5983 | 101.6754 | 94.6155 | 93.4528 | 108.415 | 116.1607 | 107.1163 | 107.1163 | 110.4231 | 110.1216 | 41.0634 | 51.7027 | 50.9586 | 54.0707 | 51.6085 | 49.9132 | 47.1483 | 48.137 | 51.3135 | 54.7707 | 52.1622 | 44.822 | 45.82 | 45.6645 | 45.6807 | 49.0544 | 45.4309 | 48.2608 | 48.5388 | 62.1557 | 83.5988 | 105.3736 | 86.7199 | 98.5925 | 85.5704 | 89.1507 | 82.8051 | 72.0831 | 69.6075 | 74.1941 | 80.108 | 75.8099 | 84.0381 | 81.6679 | 86.55 | 80.0973 | 75.7531 | 75.024 | 84.116 | 88.5873 | 83.3511 | 83.3511 | 85.2901 | 85.1145 | 46.6167 | 60.3769 | 59.3889 | 63.5476 | 60.2516 | 58.0076 | 54.3912 | 55.6782 | 59.8597 | 64.4927 | 60.9891 | 51.3894 | 52.6726 | 52.4722 | 52.4931 | 56.8786 | 52.1715 | 55.8399 | 56.2032
GWP_PG | Power Generation |  |  | [g CO2eq/kWh] | 902.3503 | 1156.9171 | 1392.1706 | 1191.9994 | 1321.2267 | 1179.1341 | 1218.9955 | 1147.9199 | 1023.2412 | 993.5993 | 1048.2589 | 1117.11 | 1067.2495 | 1161.8842 | 1134.9732 | 1190.1018 | 1116.9866 | 1066.5847 | 1058.0297 | 1162.7644 | 1212.7642 | 1154.1132 | 1154.1132 | 1175.9872 | 1174.0139 | 878.6923 | 1177.8605 | 1155.6856 | 1249.7873 | 1175.0423 | 1124.8665 | 1045.1887 | 1073.3779 | 1166.2386 | 1271.4529 | 1191.6572 | 338.2368 | 381.469 | 393.4351 | 391.5568 | 391.7523 | 433.7266 | 388.7448 | 423.6203 | 427.1439 | 3.8492 | 9.7063 | 6.3911 | 5.6002 | 7.6975 | 5.8792 | 7.0048 | 5.7756 | 6.1012 | 5.5303 | 4.6258 | 4.4269 | 4.7982 | 5.2959 | 4.932 | 5.639 | 5.4309 | 5.8638 | 5.295 | 4.9273 | 4.8668 | 5.646 | 6.0493 | 5.5783 | 5.5783 | 5.7505 | 5.7348 | 22.8953 | 28.8273 | 28.4124 | 30.1476 | 28.7748 | 27.8296 | 26.288 | 26.8392 | 28.6103 | 30.5379 | 29.0835 | 24.9909 | 25.5473 | 25.4606 | 25.4697 | 27.3507 | 25.3304 | 26.9082 | 27.0633 | 453.0998 | 609.4148 | 768.1483 | 632.167 | 718.7154 | 623.7875 | 649.8869 | 603.6292 | 525.4684 | 507.4215 | 540.857 | 583.9679 | 552.6356 | 612.6174 | 595.339 | 630.9284 | 583.8897 | 552.2219 | 546.9066 | 613.1856 | 645.7802 | 607.6096 | 607.6096 | 621.7441 | 620.4641 | 450.7938 | 583.8572 | 574.3036 | 614.5185 | 582.6457 | 560.9459 | 525.9742 | 538.4197 | 578.8561 | 623.6577 | 589.7771 | 496.9462 | 509.355 | 507.4174 | 507.6193 | 550.0282 | 504.5096 | 539.9834 | 543.4972
GWP_CC | Carbon Capture |  |  | [g CO2eq/kWh] | 0 | -1036.5075 | -1247.2762 | -1067.9384 | -1183.716 | -1056.4121 | -1098.0709 | -971.3107 | -916.7442 | -890.1874 | -939.1581 | -1000.8433 | -818.0585 | -1040.9576 | -1016.8475 | -1066.2383 | -1030.3101 | -955.5767 | -947.9121 | -1051.0061 | -1093.7856 | -1033.9954 | -1033.9954 | -1147.2454 | -1051.8248 | 0 | -1055.9201 | -1036.0409 | -1120.4005 | -1053.3937 | -1025.8915 | -1035.3666 | -962.2542 | -1045.5014 | -1139.8231 | -1068.2884 | 0 | -342.7994 | -353.5525 | -351.8646 | -352.0403 | -382.3975 | -349.3377 | -362.4899 | -388.5356 | 0 | -3307.6613 | -2177.9098 | -1908.3948 | -2623.0934 | -2003.4684 | -2387.0362 | -1968.1883 | -2090.4336 | -1779.8796 | -1576.352 | -1508.5818 | -1635.1146 | -1804.7047 | -1437.9431 | -1921.6404 | -1850.7009 | -1998.2338 | -1857.7199 | -1679.1017 | -1658.4664 | -1941.0972 | -2075.1984 | -1900.9482 | -1900.9482 | -2133.822 | -1954.2822 | -731.853 | -921.4705 | -908.2092 | -963.6752 | -919.7917 | -904.9975 | -928.5322 | -857.9206 | -914.5352 | -976.1511 | -929.6612 | -798.8398 | -816.6259 | -813.8548 | -814.1437 | -857.7583 | -809.692 | -819.0329 | -875.6559 | 0 | -1425.7969 | -1797.1725 | -1479.0283 | -1681.5184 | -1459.4235 | -1528.7644 | -1333.8019 | -1229.3945 | -1187.1718 | -1265.3979 | -1366.2609 | -1106.1952 | -1433.2898 | -1392.8649 | -1476.1305 | -1406.4531 | -1291.9874 | -1279.5518 | -1447.3713 | -1520.9505 | -1421.5734 | -1421.5734 | -1583.9445 | -1451.6481 | -759.7884 | -984.0595 | -967.9575 | -1035.7376 | -982.0176 | -961.8315 | -979.5836 | -907.4771 | -975.6305 | -1051.1411 | -994.0371 | -837.5757 | -858.4901 | -855.2243 | -855.5646 | -909.5318 | -850.3234 | -866.6294 | -927.231
GWP_SP | Solvent Production |  |  | [g CO2eq/kWh] | 0 | 4.8607 | 5.8491 | 5.0081 | 5.551 | 4.954 | 5.1494 | 4.555 | 0 | 0 | 0 | 0 | 0 | 0 | 0 | 0 | 0 | 0 | 0 | 0 | 0 | 0 | 0 | 0 | 0 | 0 | 4.9517 | 4.8585 | 0 | 0 | 0 | 0 | 0 | 0 | 0 | 0 | 0 | 1.6076 | 1.658 | 1.6501 | 1.6509 | 1.7933 | 1.6382 | 0 | 0 | 0 | 15.5113 | 0 | 8.9494 | 12.301 | 9.3953 | 11.194 | 9.2298 | 9.8031 | 8.3468 | 0 | 0 | 0 | 0 | 0 | 0 | 0 | 0 | 0 | 0 | 0 | 0 | 0 | 0 | 0 | 0 | 0 | 0 | 4.3212 | 4.2591 | 0 | 0 | 0 | 0 | 0 | 0 | 0 | 0 | 3.7462 | 3.8296 | 3.8166 | 3.8179 | 4.0225 | 3.7971 | 0 | 0 | 0 | 6.6863 | 8.4278 | 6.9359 | 7.8855 | 6.844 | 7.1691 | 6.2549 | 0 | 0 | 0 | 0 | 0 | 0 | 0 | 0 | 0 | 0 | 0 | 0 | 0 | 0 | 0 | 0 | 0 | 0 | 4.6148 | 4.5392 | 0 | 0 | 0 | 0 | 0 | 0 | 0 | 0 | 3.9278 | 4.0259 | 4.0106 | 4.0122 | 4.2653 | 3.9876 | 0 | 0
GWP_ST | Solvent Transport |  |  | [g CO2eq/kWh] | 0 | 0.012924 | 0.015552 | 0.013316 | 0.014759 | 0.013172 | 0.013692 | 0.012111 | 0 | 0 | 0 | 0 | 0 | 0 | 0 | 0 | 0 | 0 | 0 | 0 | 0 | 0 | 0 | 0 | 0 | 0 | 0.013166 | 0.012918 | 0 | 0 | 0 | 0 | 0 | 0 | 0 | 0 | 0 | 0.0042743 | 0.0044083 | 0.0043873 | 0.0043895 | 0.004768 | 0.0043558 | 0 | 0 | 0 | 0.041242 | 0 | 0.023795 | 0.032707 | 0.024981 | 0.029763 | 0.024541 | 0.026065 | 0.022193 | 0 | 0 | 0 | 0 | 0 | 0 | 0 | 0 | 0 | 0 | 0 | 0 | 0 | 0 | 0 | 0 | 0 | 0 | 0.01149 | 0.011324 | 0 | 0 | 0 | 0 | 0 | 0 | 0 | 0 | 0.0099605 | 0.010182 | 0.010148 | 0.010151 | 0.010695 | 0.010096 | 0 | 0 | 0 | 0.017778 | 0.022408 | 0.018442 | 0.020966 | 0.018197 | 0.019062 | 0.016631 | 0 | 0 | 0 | 0 | 0 | 0 | 0 | 0 | 0 | 0 | 0 | 0 | 0 | 0 | 0 | 0 | 0 | 0 | 0.01227 | 0.012069 | 0 | 0 | 0 | 0 | 0 | 0 | 0 | 0 | 0.010443 | 0.010704 | 0.010664 | 0.010668 | 0.011341 | 0.010602 | 0 | 0
GWP_total | Total GWP |  |  | [g CO2eq/kWh] | 956.7701 | 195.0557 | 234.7194 | 200.9706 | 222.7583 | 198.8015 | 199.6041 | 250.4061 | 168.2075 | 163.3348 | 172.3201 | 183.6383 | 313.5557 | 190.9986 | 186.5748 | 195.6372 | 154.0408 | 175.3326 | 173.9263 | 181.8834 | 192.119 | 189.7212 | 189.7212 | 99.6643 | 192.9926 | 931.7167 | 197.9829 | 194.2556 | 204.8048 | 192.5562 | 166.8547 | 72.8936 | 175.8963 | 191.1135 | 208.3552 | 195.2789 | 402.2942 | 112.5265 | 116.0563 | 115.5022 | 115.5599 | 135.2691 | 114.6728 | 141.3584 | 119.5035 | 77.7634 | -3096.0194 | -2048.7959 | -1786.2855 | -2455.2538 | -1875.2757 | -2234.3008 | -1842.253 | -1957.3475 | -1659.7865 | -1482.9005 | -1419.1479 | -1538.1795 | -1697.7157 | -1338.3047 | -1807.7191 | -1740.9851 | -1879.7718 | -1750.7495 | -1579.5589 | -1560.1469 | -1827.0363 | -1952.9883 | -1788.2536 | -1788.2536 | -2017.6484 | -1838.4257 | -667.8942 | -836.6078 | -824.5678 | -879.4568 | -839.4085 | -827.2547 | -855.0959 | -782.9445 | -834.6113 | -890.8424 | -848.4154 | -725.2707 | -741.4189 | -738.903 | -739.1652 | -777.32 | -735.1235 | -743.8638 | -800.0539 | 515.2554 | -726.0793 | -915.2003 | -753.1871 | -856.3041 | -743.2034 | -782.5386 | -641.0961 | -631.843 | -610.1428 | -650.3469 | -702.185 | -477.7497 | -736.6343 | -715.8581 | -758.6521 | -742.4662 | -664.0124 | -657.6212 | -750.0697 | -786.583 | -730.6127 | -730.6127 | -876.9102 | -746.0695 | -262.3779 | -335.1984 | -329.7136 | -357.6714 | -339.1203 | -342.878 | -399.2181 | -313.3792 | -336.9146 | -362.9907 | -343.271 | -285.3019 | -292.4259 | -291.3135 | -291.4294 | -298.3484 | -289.6441 | -270.8062 | -327.5305
EU Calculations
EU_FG | Fuel Gathering |  |  | [MJ/kWh] | 0.20002 | 0.25645 | 0.3086 | 0.26422 | 0.29287 | 0.26137 | 0.27021 | 0.25445 | 0.22682 | 0.22025 | 0.23236 | 0.24762 | 0.23657 | 0.25755 | 0.25158 | 0.2638 | 0.2476 | 0.23642 | 0.23453 | 0.25774 | 0.26883 | 0.25583 | 0.25583 | 0.26068 | 0.26024 | 0.19489 | 0.26125 | 0.25633 | 0.2772 | 0.26062 | 0.24949 | 0.23182 | 0.23807 | 0.25867 | 0.282 | 0.26431 | 0.52108 | 0.58768 | 0.60612 | 0.60322 | 0.60352 | 0.66819 | 0.59889 | 0.65262 | 0.65805 | 0.58561 | 1.4767 | 0.97232 | 0.85199 | 1.1711 | 0.89444 | 1.0657 | 0.87869 | 0.92821 | 0.84136 | 0.70375 | 0.6735 | 0.72999 | 0.8057 | 0.75035 | 0.85791 | 0.82624 | 0.8921 | 0.80556 | 0.74963 | 0.74041 | 0.85896 | 0.92033 | 0.84867 | 0.84867 | 0.87487 | 0.87248 | 0.32534 | 0.40963 | 0.40374 | 0.4284 | 0.40889 | 0.39546 | 0.37355 | 0.38138 | 0.40655 | 0.43394 | 0.41327 | 0.35512 | 0.36303 | 0.36179 | 0.36192 | 0.38865 | 0.35994 | 0.38236 | 0.38457 | 0.35303 | 0.47483 | 0.5985 | 0.49255 | 0.55999 | 0.48602 | 0.50636 | 0.47032 | 0.40942 | 0.39536 | 0.42141 | 0.455 | 0.43059 | 0.47732 | 0.46386 | 0.49159 | 0.45494 | 0.43026 | 0.42612 | 0.47776 | 0.50316 | 0.47342 | 0.47342 | 0.48443 | 0.48343 | 0.26477 | 0.34293 | 0.33732 | 0.36094 | 0.34222 | 0.32947 | 0.30893 | 0.31624 | 0.33999 | 0.36631 | 0.34641 | 0.29188 | 0.29917 | 0.29803 | 0.29815 | 0.32306 | 0.29632 | 0.31716 | 0.31922
EU_PG | Power Generation |  |  | [MJ/kWh] | -3.6 | -4.6156 | -5.5542 | -4.7556 | -5.2711 | -4.7043 | -4.8633 | -4.5797 | -4.0823 | -3.964 | -4.1821 | -4.4568 | -4.2579 | -4.6354 | -4.5281 | -4.748 | -4.4563 | -4.2552 | -4.2211 | -4.6389 | -4.8384 | -4.6044 | -4.6044 | -4.6917 | -4.6838 | -3.6 | -4.8257 | -4.7348 | -5.1204 | -4.8141 | -4.6086 | -4.2821 | -4.3976 | -4.7781 | -5.2091 | -4.8822 | -3.6 | -4.0601 | -4.1875 | -4.1675 | -4.1696 | -4.6163 | -4.1376 | -4.5088 | -4.5463 | -3.6 | -9.0778 | -5.9772 | -5.2376 | -7.199 | -5.4985 | -6.5512 | -5.4017 | -5.7061 | -5.1722 | -4.3263 | -4.1403 | -4.4875 | -4.953 | -4.6127 | -5.2739 | -5.0792 | -5.4841 | -4.9521 | -4.6083 | -4.5516 | -5.2804 | -5.6576 | -5.2171 | -5.2171 | -5.3782 | -5.3635 | -3.6 | -4.5327 | -4.4675 | -4.7403 | -4.5245 | -4.3759 | -4.1335 | -4.2201 | -4.4986 | -4.8017 | -4.573 | -3.9295 | -4.017 | -4.0034 | -4.0048 | -4.3006 | -3.9829 | -4.231 | -4.2554 | -3.6 | -4.842 | -6.1031 | -5.0227 | -5.7104 | -4.9562 | -5.1635 | -4.796 | -4.175 | -4.0316 | -4.2973 | -4.6398 | -4.3908 | -4.8674 | -4.7301 | -5.0129 | -4.6392 | -4.3876 | -4.3453 | -4.8719 | -5.1309 | -4.8276 | -4.8276 | -4.9399 | -4.9298 | -3.6 | -4.6626 | -4.5863 | -4.9075 | -4.653 | -4.4797 | -4.2004 | -4.2998 | -4.6227 | -4.9805 | -4.7099 | -3.9686 | -4.0677 | -4.0522 | -4.0538 | -4.3925 | -4.029 | -4.3123 | -4.3403
EU_CC | Carbon Capture |  |  | [MJ/kWh] | 0 | 1.0156 | 1.9542 | 1.1556 | 1.6711 | 1.1043 | 1.2633 | 0.97972 | 0.4823 | 0.36405 | 0.58211 | 0.8568 | 0.65788 | 1.0354 | 0.92807 | 1.148 | 0.85631 | 0.65523 | 0.6211 | 1.0389 | 1.2384 | 1.0044 | 1.0044 | 1.0917 | 1.0838 | 0 | 1.2257 | 1.1348 | 1.5204 | 1.2141 | 1.0086 | 0.68213 | 0.79763 | 1.1781 | 1.6091 | 1.2822 | 0 | 0.46014 | 0.5875 | 0.56751 | 0.56959 | 1.0163 | 0.53758 | 0.90877 | 0.94628 | 0 | 5.4778 | 2.3772 | 1.6376 | 3.599 | 1.8985 | 2.9512 | 1.8017 | 2.1061 | 1.5722 | 0.72627 | 0.54027 | 0.88754 | 1.353 | 1.0127 | 1.6739 | 1.4792 | 1.8841 | 1.3521 | 1.0083 | 0.95163 | 1.6804 | 2.0576 | 1.6171 | 1.6171 | 1.7782 | 1.7635 | 0 | 0.93273 | 0.8675 | 1.1403 | 0.92447 | 0.77585 | 0.53346 | 0.62013 | 0.89862 | 1.2017 | 0.97302 | 0.32951 | 0.417 | 0.40337 | 0.40479 | 0.70056 | 0.38289 | 0.63099 | 0.65536 | 0 | 1.242 | 2.5031 | 1.4227 | 2.1104 | 1.3562 | 1.5635 | 1.196 | 0.57499 | 0.4316 | 0.69725 | 1.0398 | 0.79084 | 1.2674 | 1.1301 | 1.4129 | 1.0392 | 0.78755 | 0.74532 | 1.2719 | 1.5309 | 1.2276 | 1.2276 | 1.3399 | 1.3298 | 0 | 1.0626 | 0.98634 | 1.3075 | 1.053 | 0.87966 | 0.60038 | 0.69977 | 1.0227 | 1.3805 | 1.1099 | 0.36857 | 0.46766 | 0.45219 | 0.4538 | 0.79248 | 0.42897 | 0.71226 | 0.74032
EU_SP | Solvent Production |  |  | [MJ/kWh] | 0 | 0.12314 | 0.14818 | 0.12687 | 0.14063 | 0.1255 | 0.13045 | 0.11539 | 0 | 0 | 0 | 0 | 0 | 0 | 0 | 0 | 0 | 0 | 0 | 0 | 0 | 0 | 0 | 0 | 0 | 0 | 0.12544 | 0.12308 | 0 | 0 | 0 | 0 | 0 | 0 | 0 | 0 | 0 | 0.040725 | 0.042002 | 0.041802 | 0.041823 | 0.045429 | 0.041502 | 0 | 0 | 0 | 0.39295 | 0 | 0.22672 | 0.31163 | 0.23801 | 0.28358 | 0.23382 | 0.24835 | 0.21145 | 0 | 0 | 0 | 0 | 0 | 0 | 0 | 0 | 0 | 0 | 0 | 0 | 0 | 0 | 0 | 0 | 0 | 0 | 0.10947 | 0.1079 | 0 | 0 | 0 | 0 | 0 | 0 | 0 | 0 | 0.094903 | 0.097016 | 0.096687 | 0.096721 | 0.1019 | 0.096192 | 0 | 0 | 0 | 0.16939 | 0.21351 | 0.17571 | 0.19977 | 0.17338 | 0.18162 | 0.15846 | 0 | 0 | 0 | 0 | 0 | 0 | 0 | 0 | 0 | 0 | 0 | 0 | 0 | 0 | 0 | 0 | 0 | 0 | 0.11691 | 0.11499 | 0 | 0 | 0 | 0 | 0 | 0 | 0 | 0 | 0.099505 | 0.10199 | 0.1016 | 0.10164 | 0.10805 | 0.10102 | 0 | 0
EU_ST | Solvent Transport |  |  | [MJ/kWh] | 0 | 0.0001686 | 0.00020289 | 0.00017371 | 0.00019255 | 0.00017184 | 0.00017862 | 0.000158 | 0 | 0 | 0 | 0 | 0 | 0 | 0 | 0 | 0 | 0 | 0 | 0 | 0 | 0 | 0 | 0 | 0 | 0 | 0.00017176 | 0.00016853 | 0 | 0 | 0 | 0 | 0 | 0 | 0 | 0 | 0 | 5.5761e-05 | 5.751e-05 | 5.7236e-05 | 5.7264e-05 | 6.2202e-05 | 5.6825e-05 | 0 | 0 | 0 | 0.00053804 | 0 | 0.00031043 | 0.00042668 | 0.00032589 | 0.00038828 | 0.00032015 | 0.00034004 | 0.00028952 | 0 | 0 | 0 | 0 | 0 | 0 | 0 | 0 | 0 | 0 | 0 | 0 | 0 | 0 | 0 | 0 | 0 | 0 | 0.00014989 | 0.00014773 | 0 | 0 | 0 | 0 | 0 | 0 | 0 | 0 | 0.00012994 | 0.00013284 | 0.00013238 | 0.00013243 | 0.00013953 | 0.00013171 | 0 | 0 | 0 | 0.00023193 | 0.00029233 | 0.00024058 | 0.00027352 | 0.0002374 | 0.00024867 | 0.00021696 | 0 | 0 | 0 | 0 | 0 | 0 | 0 | 0 | 0 | 0 | 0 | 0 | 0 | 0 | 0 | 0 | 0 | 0 | 0.00016007 | 0.00015745 | 0 | 0 | 0 | 0 | 0 | 0 | 0 | 0 | 0.00013624 | 0.00013965 | 0.00013911 | 0.00013917 | 0.00014795 | 0.00013832 | 0 | 0
EU_total | Total EU |  |  | [MJ/kWh] | -3.4 | -3.2202 | -3.143 | -3.2087 | -3.1663 | -3.213 | -3.1992 | -3.23 | -3.3732 | -3.3798 | -3.3676 | -3.3524 | -3.3634 | -3.3425 | -3.3484 | -3.3362 | -3.3524 | -3.3636 | -3.3655 | -3.3423 | -3.3312 | -3.3442 | -3.3442 | -3.3393 | -3.3398 | -3.4051 | -3.2131 | -3.2204 | -3.3228 | -3.3394 | -3.3505 | -3.3682 | -3.3619 | -3.3413 | -3.318 | -3.3357 | -3.0789 | -2.9715 | -2.9518 | -2.9549 | -2.9546 | -2.8863 | -2.9596 | -2.9474 | -2.942 | -3.0144 | -1.7298 | -2.6277 | -2.521 | -2.1169 | -2.4672 | -2.2503 | -2.4872 | -2.4231 | -2.5469 | -2.8962 | -2.9265 | -2.87 | -2.7943 | -2.8497 | -2.7421 | -2.7738 | -2.7079 | -2.7944 | -2.8504 | -2.8596 | -2.741 | -2.6797 | -2.7513 | -2.7513 | -2.7251 | -2.7275 | -3.2747 | -3.0807 | -3.0882 | -3.1716 | -3.1911 | -3.2045 | -3.2264 | -3.2186 | -3.1934 | -3.1661 | -3.1867 | -3.1498 | -3.1398 | -3.1414 | -3.1412 | -3.1093 | -3.1437 | -3.2176 | -3.2154 | -3.247 | -2.9556 | -2.7877 | -2.9315 | -2.84 | -2.9404 | -2.9118 | -2.971 | -3.1906 | -3.2046 | -3.1786 | -3.145 | -3.1694 | -3.1227 | -3.1361 | -3.1084 | -3.1451 | -3.1697 | -3.1739 | -3.1222 | -3.0968 | -3.1266 | -3.1266 | -3.1156 | -3.1166 | -3.3352 | -3.14 | -3.1475 | -3.2391 | -3.2578 | -3.2705 | -3.2911 | -3.2838 | -3.26 | -3.2337 | -3.2536 | -3.2085 | -3.1987 | -3.2002 | -3.2001 | -3.1687 | -3.2025 | -3.2828 | -3.2808
EROI | Energy Return on Investment |  |  | [kWh/kWh] | 17.9982 | 9.4798 | 7.8779 | 9.2008 | 8.3009 | 9.3012 | 8.9812 | 9.7296 | 15.8718 | 16.3453 | 15.493 | 14.5381 | 15.2174 | 13.9779 | 14.3093 | 13.6465 | 14.5398 | 15.2268 | 15.35 | 13.9673 | 13.3915 | 14.072 | 14.072 | 13.8103 | 13.8335 | 18.4719 | 9.3057 | 9.4842 | 12.9871 | 13.8132 | 14.4294 | 15.5293 | 15.1215 | 13.9175 | 12.7658 | 13.6206 | 6.9088 | 5.7283 | 5.5541 | 5.5807 | 5.5779 | 5.0443 | 5.6211 | 5.5162 | 5.4707 | 6.1474 | 1.9249 | 3.7025 | 3.3364 | 2.4273 | 3.178 | 2.6674 | 3.235 | 3.0589 | 3.4185 | 5.1154 | 5.3452 | 4.9316 | 4.4682 | 4.7978 | 4.1963 | 4.3571 | 4.0354 | 4.4689 | 4.8024 | 4.8621 | 4.1911 | 3.9117 | 4.2419 | 4.2419 | 4.1149 | 4.1262 | 11.0653 | 6.933 | 7.0342 | 8.4034 | 8.8044 | 9.1034 | 9.6373 | 9.4393 | 8.855 | 8.296 | 8.7109 | 7.9973 | 7.8231 | 7.8498 | 7.847 | 7.3365 | 7.8901 | 9.4151 | 9.3612 | 10.1974 | 5.5862 | 4.4319 | 5.3852 | 4.7367 | 5.4575 | 5.2308 | 5.7234 | 8.7929 | 9.1057 | 8.5428 | 7.9121 | 8.3607 | 7.5421 | 7.761 | 7.3232 | 7.9132 | 8.367 | 8.4483 | 7.5351 | 7.1548 | 7.6043 | 7.6043 | 7.4314 | 7.4467 | 13.5965 | 7.8261 | 7.9563 | 9.974 | 10.5196 | 10.9265 | 11.653 | 11.3837 | 10.5885 | 9.8278 | 10.3924 | 9.1949 | 8.9709 | 9.0051 | 9.0015 | 8.3476 | 9.057 | 11.3507 | 11.2773
WU Calculations
WU_FG | Fuel Gathering |  |  | [cm^3/kWh] | 131.8353 | 169.028 | 203.3991 | 174.1536 | 193.034 | 172.274 | 178.0978 | 167.7135 | 149.4977 | 145.167 | 153.1528 | 163.2121 | 155.9274 | 169.7537 | 165.822 | 173.8764 | 163.1941 | 155.8303 | 154.5804 | 169.8823 | 177.1874 | 168.6184 | 168.6184 | 171.8142 | 171.5259 | 128.4549 | 172.1899 | 168.9482 | 182.7048 | 171.7779 | 164.4428 | 152.7948 | 156.9157 | 170.4909 | 185.872 | 174.2068 | 67.3432 | 75.9508 | 78.3332 | 77.9592 | 77.9982 | 86.3553 | 77.3994 | 84.3431 | 85.0447 | 161.8387 | 408.0948 | 268.7076 | 235.4552 | 323.6337 | 247.1852 | 294.5093 | 242.8324 | 256.5183 | 232.5167 | 194.4882 | 186.1268 | 201.7382 | 222.662 | 207.3641 | 237.0894 | 228.337 | 246.5394 | 222.6232 | 207.1653 | 204.6193 | 237.3799 | 254.3396 | 234.5364 | 234.5364 | 241.7768 | 241.1167 | 89.9104 | 113.2055 | 111.5763 | 118.3905 | 112.9993 | 109.2874 | 103.2335 | 105.3982 | 112.3535 | 119.9232 | 114.2118 | 98.1399 | 100.325 | 99.9846 | 100.0201 | 107.4071 | 99.4732 | 105.6694 | 106.2781 | 143.7414 | 193.3308 | 243.6874 | 200.5487 | 228.0053 | 197.8904 | 206.1702 | 191.4954 | 166.6996 | 160.9745 | 171.5815 | 185.258 | 175.3182 | 194.3468 | 188.8654 | 200.1558 | 185.2332 | 175.1869 | 173.5007 | 194.5271 | 204.8674 | 192.7581 | 192.7581 | 197.2422 | 196.8361 | 107.8061 | 139.6278 | 137.3431 | 146.9604 | 139.3381 | 134.1486 | 125.7852 | 128.7615 | 138.4318 | 149.146 | 141.0435 | 118.8433 | 121.8108 | 121.3474 | 121.3957 | 131.5377 | 120.652 | 129.1355 | 129.9758
WU_PG | Power Generation |  |  | [cm^3/kWh] | 1522.4662 | 1951.9773 | 2348.9023 | 2011.1689 | 2229.2042 | 1989.4623 | 2056.7174 | 1936.797 | 1726.4361 | 1676.4236 | 1768.6465 | 1884.8137 | 1800.688 | 1960.3578 | 1914.9531 | 2007.9672 | 1884.6056 | 1799.5664 | 1785.1322 | 1961.843 | 2046.2037 | 1947.2464 | 1947.2464 | 1984.1527 | 1980.8233 | 1377.8902 | 1847.0201 | 1812.2473 | 1959.8095 | 1842.6009 | 1763.9193 | 1638.9754 | 1683.1794 | 1828.7956 | 1993.7837 | 1868.6548 | 601.193 | 678.0353 | 699.3043 | 695.9657 | 696.3133 | 770.9197 | 690.9677 | 752.9565 | 759.2194 | 1514.165 | 3818.1394 | 2514.0311 | 2202.9213 | 3027.9208 | 2312.6677 | 2755.4324 | 2271.9428 | 2399.9879 | 2175.4293 | 1819.6336 | 1741.4043 | 1887.4652 | 2083.2285 | 1940.1005 | 2218.2112 | 2136.3234 | 2306.6254 | 2082.8653 | 1938.2409 | 1914.421 | 2220.9292 | 2379.604 | 2194.3255 | 2194.3255 | 2262.0666 | 2255.8905 | 1377.8902 | 1734.891 | 1709.9235 | 1814.3516 | 1731.7303 | 1674.8459 | 1582.0691 | 1615.243 | 1721.8336 | 1837.8404 | 1750.312 | 1504.009 | 1537.4957 | 1532.2785 | 1532.8223 | 1646.0291 | 1524.4409 | 1619.3987 | 1628.7273 | 1518.3156 | 2042.1197 | 2574.0283 | 2118.3613 | 2408.3809 | 2090.2819 | 2177.7399 | 2022.7325 | 1760.8194 | 1700.3452 | 1812.3858 | 1956.8484 | 1851.8555 | 2052.8515 | 1994.9524 | 2114.2108 | 1956.5863 | 1850.4691 | 1832.658 | 2054.7555 | 2163.9785 | 2036.0706 | 2036.0706 | 2083.4349 | 2079.1456 | 1377.8902 | 1784.6098 | 1755.4085 | 1878.3289 | 1780.9068 | 1714.5795 | 1607.6856 | 1645.7262 | 1769.3237 | 1906.2635 | 1802.7044 | 1518.9588 | 1556.8873 | 1550.9649 | 1551.582 | 1681.2086 | 1542.077 | 1650.5057 | 1661.2461
WU_CC | Carbon Capture |  |  | [cm^3/kWh] | 0 | 55.9714 | 67.3529 | 57.6687 | 63.9207 | 57.0463 | 59.2958 | 75.7622 | 0 | 0 | 0 | 0 | 0 | 0 | 0 | 0 | 0 | 0 | 0 | 0 | 0 | 0 | 0 | 0 | 0 | 0 | 57.0197 | 55.9462 | 0 | 0 | 0 | 0 | 0 | 0 | 0 | 0 | 0 | 18.5112 | 19.0918 | 19.0007 | 19.0102 | 20.6495 | 18.8642 | 0 | 0 | 0 | 178.6137 | 0 | 103.0533 | 141.647 | 108.1873 | 128.9 | 106.2822 | 112.8834 | 138.8306 | 0 | 0 | 0 | 0 | 0 | 0 | 0 | 0 | 0 | 0 | 0 | 0 | 0 | 0 | 0 | 0 | 0 | 0 | 49.7594 | 49.0433 | 0 | 0 | 0 | 0 | 0 | 0 | 0 | 0 | 43.1373 | 44.0978 | 43.9482 | 43.9638 | 46.3189 | 43.7234 | 0 | 0 | 0 | 76.993 | 97.0473 | 79.8675 | 90.802 | 78.8089 | 82.5533 | 104.0365 | 0 | 0 | 0 | 0 | 0 | 0 | 0 | 0 | 0 | 0 | 0 | 0 | 0 | 0 | 0 | 0 | 0 | 0 | 53.1392 | 52.2697 | 0 | 0 | 0 | 0 | 0 | 0 | 0 | 0 | 45.2291 | 46.3585 | 46.1821 | 46.2005 | 49.1147 | 45.9175 | 0 | 0
WU_SP | Solvent Production |  |  | [cm^3/kWh] | 0 | 4.0201 | 4.8376 | 4.142 | 4.5911 | 4.0973 | 4.2589 | 3.7673 | 0 | 0 | 0 | 0 | 0 | 0 | 0 | 0 | 0 | 0 | 0 | 0 | 0 | 0 | 0 | 0 | 0 | 0 | 4.0954 | 4.0183 | 0 | 0 | 0 | 0 | 0 | 0 | 0 | 0 | 0 | 1.3296 | 1.3713 | 1.3647 | 1.3654 | 1.4831 | 1.3549 | 0 | 0 | 0 | 12.8289 | 0 | 7.4018 | 10.1738 | 7.7705 | 9.2582 | 7.6337 | 8.1078 | 6.9033 | 0 | 0 | 0 | 0 | 0 | 0 | 0 | 0 | 0 | 0 | 0 | 0 | 0 | 0 | 0 | 0 | 0 | 0 | 3.574 | 3.5225 | 0 | 0 | 0 | 0 | 0 | 0 | 0 | 0 | 3.0983 | 3.1673 | 3.1566 | 3.1577 | 3.3269 | 3.1404 | 0 | 0 | 0 | 5.53 | 6.9704 | 5.7365 | 6.5218 | 5.6604 | 5.9294 | 5.1732 | 0 | 0 | 0 | 0 | 0 | 0 | 0 | 0 | 0 | 0 | 0 | 0 | 0 | 0 | 0 | 0 | 0 | 0 | 3.8167 | 3.7543 | 0 | 0 | 0 | 0 | 0 | 0 | 0 | 0 | 3.2486 | 3.3297 | 3.317 | 3.3183 | 3.5277 | 3.298 | 0 | 0
WU_ST | Solvent Transport |  |  | [cm^3/kWh] | 0 | 0.011696 | 0.014074 | 0.01205 | 0.013357 | 0.01192 | 0.01239 | 0.01096 | 0 | 0 | 0 | 0 | 0 | 0 | 0 | 0 | 0 | 0 | 0 | 0 | 0 | 0 | 0 | 0 | 0 | 0 | 0.011915 | 0.01169 | 0 | 0 | 0 | 0 | 0 | 0 | 0 | 0 | 0 | 0.003868 | 0.0039894 | 0.0039703 | 0.0039723 | 0.0043148 | 0.0039418 | 0 | 0 | 0 | 0.037322 | 0 | 0.021534 | 0.029598 | 0.022606 | 0.026934 | 0.022208 | 0.023588 | 0.020084 | 0 | 0 | 0 | 0 | 0 | 0 | 0 | 0 | 0 | 0 | 0 | 0 | 0 | 0 | 0 | 0 | 0 | 0 | 0.010398 | 0.010248 | 0 | 0 | 0 | 0 | 0 | 0 | 0 | 0 | 0.0090138 | 0.0092145 | 0.0091832 | 0.0091865 | 0.0096786 | 0.0091363 | 0 | 0 | 0 | 0.016088 | 0.020279 | 0.016689 | 0.018974 | 0.016468 | 0.01725 | 0.01505 | 0 | 0 | 0 | 0 | 0 | 0 | 0 | 0 | 0 | 0 | 0 | 0 | 0 | 0 | 0 | 0 | 0 | 0 | 0.011104 | 0.010922 | 0 | 0 | 0 | 0 | 0 | 0 | 0 | 0 | 0.0094509 | 0.0096869 | 0.00965 | 0.0096539 | 0.010263 | 0.0095947 | 0 | 0
WU_total | Total WU |  |  | [cm^3/kWh] | 1654.3015 | 2181.0086 | 2624.506 | 2247.1453 | 2490.7634 | 2222.8918 | 2298.3824 | 2184.051 | 1875.9339 | 1821.5906 | 1921.7994 | 2048.0258 | 1956.6154 | 2130.1115 | 2080.775 | 2181.8436 | 2047.7997 | 1955.3966 | 1939.7125 | 2131.7253 | 2223.3911 | 2115.8648 | 2115.8648 | 2155.9669 | 2152.3492 | 1506.3451 | 2080.337 | 2041.1717 | 2142.5143 | 2014.3788 | 1928.3621 | 1791.7702 | 1840.0951 | 1999.2866 | 2179.6557 | 2042.8616 | 668.5362 | 773.8307 | 798.1046 | 794.2943 | 794.691 | 879.412 | 788.5901 | 837.2996 | 844.264 | 1676.0037 | 4417.7142 | 2782.7387 | 2548.8531 | 3503.405 | 2675.8334 | 3188.1268 | 2628.7133 | 2777.521 | 2553.7 | 2014.1218 | 1927.5311 | 2089.2034 | 2305.8905 | 2147.4646 | 2455.3005 | 2364.6603 | 2553.1647 | 2305.4886 | 2145.4062 | 2119.0403 | 2458.3091 | 2633.9435 | 2428.8619 | 2428.8619 | 2503.8434 | 2497.0072 | 1467.8006 | 1901.4402 | 1874.0759 | 1932.7421 | 1844.7296 | 1784.1333 | 1685.3026 | 1720.6412 | 1834.1871 | 1957.7636 | 1864.5238 | 1648.3936 | 1685.0951 | 1679.377 | 1679.973 | 1803.0916 | 1670.787 | 1725.0681 | 1735.0054 | 1662.057 | 2317.9896 | 2921.7537 | 2404.5307 | 2733.729 | 2372.6581 | 2472.41 | 2323.4527 | 1927.519 | 1861.3197 | 1983.9673 | 2142.1065 | 2027.1737 | 2247.1983 | 2183.8178 | 2314.3666 | 2141.8195 | 2025.656 | 2006.1587 | 2249.2826 | 2368.8458 | 2228.8287 | 2228.8287 | 2280.677 | 2275.9817 | 1485.6962 | 1981.2046 | 1948.7865 | 2025.2893 | 1920.2448 | 1848.7281 | 1733.4709 | 1774.4877 | 1907.7555 | 2055.4094 | 1943.7479 | 1686.2891 | 1728.396 | 1721.8211 | 1722.5062 | 1865.3989 | 1711.9541 | 1779.6412 | 1791.2219
Comparison to Baseline (Scenario-Baseline / Baseline)
GWP_pctChange | GWP - % Change from Baseline |  |  | [-] | 4.55e-09% | -79.61% | -75.47% | -78.99% | -76.72% | -79.22% | -79.14% | -73.83% | -82.42% | -82.93% | -81.99% | -80.81% | -67.23% | -80.04% | -80.5% | -79.55% | -83.9% | -81.67% | -81.82% | -80.99% | -79.92% | -80.17% | -80.17% | -89.58% | -79.83% | 4.553e-09% | -78.75% | -79.15% | -78.02% | -79.33% | -82.09% | -92.18% | -81.12% | -79.49% | -77.64% | -79.04% | 1.406e-08% | -72.03% | -71.15% | -71.29% | -71.27% | -66.38% | -71.5% | -64.86% | -70.29% | 7.604e-08% | -4081% | -2735% | -2397% | -3257% | -2512% | -2973% | -2469% | -2617% | -2234% | -2007% | -1925% | -2078% | -2283% | -1821% | -2425% | -2339% | -2517% | -2351% | -2131% | -2106% | -2449% | -2611% | -2400% | -2400% | -2695% | -2464% | -1144% | -1408% | -1389% | -1475% | -1412% | -1393% | -1437% | -1324% | -1405% | -1493% | -1427% | -1234% | -1259% | -1255% | -1256% | -1315% | -1249% | -1263% | -1351% | -0.3888% | -240.4% | -276.9% | -245.6% | -265.5% | -243.7% | -251.3% | -223.9% | -222.2% | -218% | -225.7% | -235.7% | -192.4% | -242.4% | -238.4% | -246.7% | -243.5% | -228.4% | -227.1% | -245% | -252.1% | -241.2% | -241.2% | -269.5% | -244.2% | -152.7% | -167.3% | -166.2% | -171.8% | -168.1% | -168.9% | -180.2% | -162.9% | -167.7% | -172.9% | -169% | -157.3% | -158.7% | -158.5% | -158.5% | -159.9% | -158.2% | -154.4% | -165.8%
EU_pctChange | EU - % Change from Baseline |  |  | [-] | -4.707e-09% | -5.286% | -7.558% | -5.625% | -6.873% | -5.501% | -5.906% | -5% | -0.7882% | -0.5949% | -0.9513% | -1.4% | -1.075% | -1.692% | -1.517% | -1.876% | -1.399% | -1.071% | -1.015% | -1.698% | -2.024% | -1.641% | -1.641% | -1.784% | -1.771% | -4.58e-09% | -5.638% | -5.424% | -2.417% | -1.93% | -1.603% | -1.084% | -1.268% | -1.873% | -2.558% | -2.039% | -3.049e-08% | -3.488% | -4.128% | -4.027% | -4.038% | -6.255% | -3.877% | -4.272% | -4.449% | -1.555e-08% | -42.61% | -12.83% | -16.37% | -29.77% | -18.15% | -25.35% | -17.49% | -19.62% | -15.51% | -3.919% | -2.916% | -4.79% | -7.301% | -5.465% | -9.033% | -7.983% | -10.17% | -7.297% | -5.441% | -5.135% | -9.068% | -11.1% | -8.727% | -8.727% | -9.596% | -9.517% | -7.949e-09% | -5.922% | -5.693% | -3.147% | -2.551% | -2.141% | -1.472% | -1.711% | -2.48% | -3.316% | -2.685% | -3.811% | -4.117% | -4.07% | -4.075% | -5.049% | -3.998% | -1.741% | -1.809% | 1.24% | -7.846% | -13.08% | -8.596% | -11.45% | -8.32% | -9.211% | -7.364% | -0.5177% | -0.07924% | -0.8915% | -1.939% | -1.178% | -2.635% | -2.215% | -3.08% | -1.937% | -1.168% | -1.038% | -2.649% | -3.441% | -2.513% | -2.513% | -2.857% | -2.825% | -0.1395% | -5.985% | -5.759% | -3.019% | -2.458% | -2.077% | -1.462% | -1.68% | -2.392% | -3.179% | -2.584% | -3.934% | -4.227% | -4.181% | -4.186% | -5.124% | -4.113% | -1.708% | -1.77%
EROI_pctChange | EROI - % Change from Baseline |  |  | [-] | -8.001e-08% | -47.33% | -56.23% | -48.88% | -53.88% | -48.32% | -50.1% | -45.94% | -11.81% | -9.184% | -13.92% | -19.22% | -15.45% | -22.34% | -20.5% | -24.18% | -19.22% | -15.4% | -14.71% | -22.4% | -25.6% | -21.81% | -21.81% | -23.27% | -23.14% | -8.001e-08% | -49.62% | -48.66% | -29.69% | -25.22% | -21.88% | -15.93% | -18.14% | -24.66% | -30.89% | -26.26% | -1.802e-07% | -17.09% | -19.61% | -19.22% | -19.26% | -26.99% | -18.64% | -20.16% | -20.81% | -8.002e-08% | -68.69% | -39.77% | -45.73% | -60.51% | -48.3% | -56.61% | -47.38% | -50.24% | -44.39% | -16.79% | -13.05% | -19.78% | -27.32% | -21.95% | -31.74% | -29.12% | -34.36% | -27.3% | -21.88% | -20.91% | -31.82% | -36.37% | -31% | -31% | -33.06% | -32.88% | -8.001e-08% | -37.34% | -36.43% | -24.06% | -20.43% | -17.73% | -12.91% | -14.69% | -19.98% | -25.03% | -21.28% | -27.73% | -29.3% | -29.06% | -29.09% | -33.7% | -28.7% | -14.91% | -15.4% | 11.27% | -39.05% | -51.64% | -41.24% | -48.32% | -40.45% | -42.92% | -37.55% | -4.055% | -0.6428% | -6.785% | -13.67% | -8.772% | -17.7% | -15.32% | -20.09% | -13.65% | -8.703% | -7.816% | -17.78% | -21.93% | -17.03% | -17.03% | -18.91% | -18.74% | -1.76% | -43.45% | -42.51% | -27.93% | -23.99% | -21.05% | -15.8% | -17.75% | -23.49% | -28.99% | -24.91% | -33.56% | -35.18% | -34.93% | -34.96% | -39.68% | -34.56% | -17.99% | -18.52%
WU_pctChange | WU - % Change from Baseline |  |  | [-] | 0.006136% | 31.85% | 58.66% | 35.84% | 50.57% | 34.38% | 38.94% | 32.03% | 13.4% | 10.12% | 16.18% | 23.81% | 18.28% | 28.77% | 25.79% | 31.9% | 23.79% | 18.21% | 17.26% | 28.87% | 34.41% | 27.91% | 27.91% | 30.33% | 30.11% | 6.822e-09% | 38.1% | 35.5% | 42.23% | 33.73% | 28.02% | 18.95% | 22.16% | 32.72% | 44.7% | 35.62% | 1.005e-08% | 15.75% | 19.38% | 18.81% | 18.87% | 31.54% | 17.96% | 25.24% | 26.29% | 7.725e-09% | 163.6% | 66.03% | 52.08% | 109% | 59.66% | 90.22% | 56.84% | 65.72% | 52.37% | 20.17% | 15.01% | 24.65% | 37.58% | 28.13% | 46.5% | 41.09% | 52.34% | 37.56% | 28.01% | 26.43% | 46.68% | 57.16% | 44.92% | 44.92% | 49.39% | 48.99% | 1533% | 2015% | 1984% | 2050% | 1952% | 1884% | 1774% | 1814% | 1940% | 2077% | 1974% | 1733% | 1774% | 1768% | 1768% | 1905% | 1758% | 1819% | 1830% | -0.1829% | 39.21% | 75.47% | 44.41% | 64.18% | 42.49% | 48.48% | 39.54% | 15.76% | 11.78% | 19.15% | 28.65% | 21.74% | 34.96% | 31.15% | 38.99% | 28.63% | 21.65% | 20.48% | 35.08% | 42.26% | 33.86% | 33.86% | 36.97% | 36.69% | 86.15% | 148.2% | 144.2% | 153.8% | 140.6% | 131.6% | 117.2% | 122.3% | 139% | 157.5% | 143.5% | 111.3% | 116.6% | 115.7% | 115.8% | 133.7% | 114.5% | 123% | 124.4%

## Summary
Variable | VariableLabel | Units | 1 | 2 | 3 | 4 | 5 | 6 | 7 | 8 | 9 | 10 | 11 | 12 | 13 | 14 | 15 | 16 | 17 | 18 | 19 | 20 | 21 | 22 | 23 | 24 | 25 | 26 | 27 | 28 | 29 | 30 | 31 | 32 | 33 | 34 | 35 | 36 | 37 | 38 | 39 | 40 | 41 | 42 | 43 | 44 | 45 | 46 | 47 | 48 | 49 | 50 | 51 | 52 | 53 | 54 | 55 | 56 | 57 | 58 | 59 | 60 | 61 | 62 | 63 | 64 | 65 | 66 | 67 | 68 | 69 | 70 | 71 | 72 | 73 | 74 | 75 | 76 | 77 | 78 | 79 | 80 | 81 | 82 | 83 | 84 | 85 | 86 | 87 | 88 | 89 | 90 | 91 | 92 | 93 | 94 | 95 | 96 | 97 | 98 | 99 | 100 | 101 | 102 | 103 | 104 | 105 | 106 | 107 | 108 | 109 | 110 | 111 | 112 | 113 | 114 | 115 | 116 | 117 | 118 | 119 | 120 | 121 | 122 | 123 | 124 | 125 | 126 | 127 | 128 | 129 | 130 | 131 | 132 | 133 | 134 | 135
source | Source | [-] | GREET | Lit | Lit | Lit | Lit | Lit | Lit | Lit | Lit | Lit | Lit | Lit | Lit | Lit | Lit | Lit | Lit | Lit | Lit | Lit | Lit | Lit | Lit | Lit | Lit | GREET | Lit | Lit | Lit | Lit | Lit | Lit | Lit | Lit | Lit | Lit | GREET | Lit | Lit | Lit | Lit | Lit | Lit | Lit | Lit | GREET | Lit | Lit | Projected (PC) | Projected (PC) | Projected (PC) | Projected (PC) | Projected (PC) | Projected (PC) | Projected (PC) | Projected (PC) | Projected (PC) | Projected (PC) | Projected (PC) | Projected (PC) | Projected (PC) | Projected (PC) | Projected (PC) | Projected (PC) | Projected (PC) | Projected (PC) | Projected (PC) | Projected (PC) | Projected (PC) | Projected (PC) | Projected (PC) | Projected (PC) | GREET | Projected (IGCC) | Projected (IGCC) | Projected (IGCC) | Projected (IGCC) | Projected (IGCC) | Projected (IGCC) | Projected (IGCC) | Projected (IGCC) | Projected (IGCC) | Projected (IGCC) | Projected (NGCC) | Projected (NGCC) | Projected (NGCC) | Projected (NGCC) | Projected (NGCC) | Projected (NGCC) | Projected (NGCC) | Projected (NGCC) | Projected (GREET) | Projected (PC) | Projected (PC) | Projected (PC) | Projected (PC) | Projected (PC) | Projected (PC) | Projected (PC) | Projected (PC) | Projected (PC) | Projected (PC) | Projected (PC) | Projected (PC) | Projected (PC) | Projected (PC) | Projected (PC) | Projected (PC) | Projected (PC) | Projected (PC) | Projected (PC) | Projected (PC) | Projected (PC) | Projected (PC) | Projected (PC) | Projected (PC) | Projected (GREET) | Projected (IGCC) | Projected (IGCC) | Projected (IGCC) | Projected (IGCC) | Projected (IGCC) | Projected (IGCC) | Projected (IGCC) | Projected (IGCC) | Projected (IGCC) | Projected (IGCC) | Projected (NGCC) | Projected (NGCC) | Projected (NGCC) | Projected (NGCC) | Projected (NGCC) | Projected (NGCC) | Projected (NGCC) | Projected (NGCC)
fuelType | Fuel Type | [-] | Coal | Coal | Coal | Coal | Coal | Coal | Coal | Coal | Coal | Coal | Coal | Coal | Coal | Coal | Coal | Coal | Coal | Coal | Coal | Coal | Coal | Coal | Coal | Coal | Coal | Coal | Coal | Coal | Coal | Coal | Coal | Coal | Coal | Coal | Coal | Coal | Natural Gas | Natural Gas | Natural Gas | Natural Gas | Natural Gas | Natural Gas | Natural Gas | Natural Gas | Natural Gas | Biomass | Biomass | Biomass | Biomass | Biomass | Biomass | Biomass | Biomass | Biomass | Biomass | Biomass | Biomass | Biomass | Biomass | Biomass | Biomass | Biomass | Biomass | Biomass | Biomass | Biomass | Biomass | Biomass | Biomass | Biomass | Biomass | Biomass | Biomass | Biomass | Biomass | Biomass | Biomass | Biomass | Biomass | Biomass | Biomass | Biomass | Biomass | Biomass | Biomass | Biomass | Biomass | Biomass | Biomass | Biomass | Biomass | Blend | Blend | Blend | Blend | Blend | Blend | Blend | Blend | Blend | Blend | Blend | Blend | Blend | Blend | Blend | Blend | Blend | Blend | Blend | Blend | Blend | Blend | Blend | Blend | Blend | Blend | Blend | Blend | Blend | Blend | Blend | Blend | Blend | Blend | Blend | Blend | Blend | Blend | Blend | Blend | Blend | Blend | Blend | Blend
powerPlantType | Power Plant Type | [-] | Coal (Steam) | Coal (Steam) | Coal (Steam) | Coal (Steam) | Coal (Steam) | Coal (Steam) | Coal (Steam) | Coal (Steam) | Coal (Steam) | Coal (Steam) | Coal (Steam) | Coal (Steam) | Coal (Steam) | Coal (Steam) | Coal (Steam) | Coal (Steam) | Coal (Steam) | Coal (Steam) | Coal (Steam) | Coal (Steam) | Coal (Steam) | Coal (Steam) | Coal (Steam) | Coal (Steam) | Coal (Steam) | Coal (IGCC) | Coal (IGCC) | Coal (IGCC) | Coal (IGCC) | Coal (IGCC) | Coal (IGCC) | Coal (IGCC) | Coal (IGCC) | Coal (IGCC) | Coal (IGCC) | Coal (IGCC) | NG (NGCC) | NG (NGCC) | NG (NGCC) | NG (NGCC) | NG (NGCC) | NG (NGCC) | NG (NGCC) | NG (NGCC) | NG (NGCC) | Biomass (Steam) | Biomass (Steam) | Biomass (Steam) | Biomass (Steam) | Biomass (Steam) | Biomass (Steam) | Biomass (Steam) | Biomass (Steam) | Biomass (Steam) | Biomass (Steam) | Biomass (Steam) | Biomass (Steam) | Biomass (Steam) | Biomass (Steam) | Biomass (Steam) | Biomass (Steam) | Biomass (Steam) | Biomass (Steam) | Biomass (Steam) | Biomass (Steam) | Biomass (Steam) | Biomass (Steam) | Biomass (Steam) | Biomass (Steam) | Biomass (Steam) | Biomass (Steam) | Biomass (Steam) | Biomass (IGCC) | Biomass (IGCC) | Biomass (IGCC) | Biomass (IGCC) | Biomass (IGCC) | Biomass (IGCC) | Biomass (IGCC) | Biomass (IGCC) | Biomass (IGCC) | Biomass (IGCC) | Biomass (IGCC) | Biomass (IGCC) | Biomass (IGCC) | Biomass (IGCC) | Biomass (IGCC) | Biomass (IGCC) | Biomass (IGCC) | Biomass (IGCC) | Biomass (IGCC) | Blend (Steam) | Blend (Steam) | Blend (Steam) | Blend (Steam) | Blend (Steam) | Blend (Steam) | Blend (Steam) | Blend (Steam) | Blend (Steam) | Blend (Steam) | Blend (Steam) | Blend (Steam) | Blend (Steam) | Blend (Steam) | Blend (Steam) | Blend (Steam) | Blend (Steam) | Blend (Steam) | Blend (Steam) | Blend (Steam) | Blend (Steam) | Blend (Steam) | Blend (Steam) | Blend (Steam) | Blend (Steam) | Blend (IGCC) | Blend (IGCC) | Blend (IGCC) | Blend (IGCC) | Blend (IGCC) | Blend (IGCC) | Blend (IGCC) | Blend (IGCC) | Blend (IGCC) | Blend (IGCC) | Blend (IGCC) | Blend (IGCC) | Blend (IGCC) | Blend (IGCC) | Blend (IGCC) | Blend (IGCC) | Blend (IGCC) | Blend (IGCC) | Blend (IGCC)
PrePostOxy | configuration | [-] | None | Post | Post | Post | Post | Post | Post | Post | Post | Post | Post | Post | Post | Post | Post | Post | Post | Post | Post | Oxy | Oxy | Oxy | Oxy | Oxy | Oxy | N/A | Post | Pre | Post | Pre | Pre | Pre | Pre | Pre | Pre | Pre | None | Post | Post | Post | Post | Post | Post | Pre | Pre | None | Post | Oxy | Post | Post | Post | Post | Post | Post | Post | Post | Post | Post | Post | Post | Post | Post | Post | Post | Post | Post | Oxy | Oxy | Oxy | Oxy | Oxy | Oxy | None | Post | Pre | Post | Pre | Pre | Pre | Pre | Pre | Pre | Pre | Post | Post | Post | Post | Post | Post | Pre | Pre | None | Post | Post | Post | Post | Post | Post | Post | Post | Post | Post | Post | Post | Post | Post | Post | Post | Post | Post | Oxy | Oxy | Oxy | Oxy | Oxy | Oxy | None | Post | Pre | Post | Pre | Pre | Pre | Pre | Pre | Pre | Pre | Post | Post | Post | Post | Post | Post | Pre | Pre
captureType1 | Capture Type - General | [-] | None | Amine-based | Amine-based | Amine-based | Amine-based | Amine-based | Amine-based | Ammonia | CaL | CaL | CaL | CaL | CaL | CaL | CaL | CaL | CaL | Membrane | Membrane | Oxy-fuel | Oxy-fuel | Oxy-fuel | Oxy-fuel | Oxy-fuel | Oxy-fuel | None | Amine-based | Amine-based | CaL | CaL | CaL | CL | Selexol | Selexol | Selexol | Selexol | None | Amine-based | Amine-based | Amine-based | Amine-based | Amine-based | Amine-based | SEWGS | SEWGS | None | Amine-based | Oxy-fuel | Amine-based | Amine-based | Amine-based | Amine-based | Amine-based | Amine-based | Ammonia | CaL | CaL | CaL | CaL | CaL | CaL | CaL | CaL | CaL | Membrane | Membrane | Oxy-fuel | Oxy-fuel | Oxy-fuel | Oxy-fuel | Oxy-fuel | Oxy-fuel | None | Amine-based | Amine-based | CaL | CaL | CaL | CL | Selexol | Selexol | Selexol | Selexol | Amine-based | Amine-based | Amine-based | Amine-based | Amine-based | Amine-based | SEWGS | SEWGS | None | Amine-based | Amine-based | Amine-based | Amine-based | Amine-based | Amine-based | Ammonia | CaL | CaL | CaL | CaL | CaL | CaL | CaL | CaL | CaL | Membrane | Membrane | Oxy-fuel | Oxy-fuel | Oxy-fuel | Oxy-fuel | Oxy-fuel | Oxy-fuel | None | Amine-based | Amine-based | CaL | CaL | CaL | CL | Selexol | Selexol | Selexol | Selexol | Amine-based | Amine-based | Amine-based | Amine-based | Amine-based | Amine-based | SEWGS | SEWGS
captureType2 | Capture Type - Specific | [-] | None | Amine-based (Post, Adv.amine) | Amine-based (Post, Amine) | Amine-based (Post, Cansolv) | Amine-based (Post, Econ FG+) | Amine-based (Post, MDEA) | Amine-based (Post, MDEA) | Ammonia (Post) | Ca-Cu (Post) | Ca-Cu (Post) | Ca-Cu (Post) | CaL (Post) | CaL (Post) | CaL (Post) | CaL (Post) | CaL (Post) | CaL (Post) | Membrane (Post) | Membrane (Post) | Oxy-fuel | Oxy-fuel | Oxy-fuel | Oxy-fuel | Oxy-fuel | Oxy-fuel | None | Amine-based (Post, MDEA) | Amine-based (Pre, MDEA) | CaL (Post) | CaL (Pre) | CaL (Pre) | CL (Pre, iron-based) | Selexol (Pre) | Selexol (Pre) | Selexol (Pre) | Selexol NS (Pre) | None | Amine-based (Post, Adv.amine) | Amine-based (Post, Econamine FG+) | Amine-based (Post, Econamine FG+) | Amine-based (Post, Econamine FG+) | Amine-based (Post, MEA) | Amine-based (Post, MEA) | SEWGS (Pre) | SEWGS (Pre) | None | Amine-based (Post, Econamine FG+) | Oxy-fuel | Amine-based (Post, Adv.amine) | Amine-based (Post, Amine) | Amine-based (Post, Cansolv) | Amine-based (Post, Econ FG+) | Amine-based (Post, MDEA) | Amine-based (Post, MDEA) | Ammonia (Post) | Ca-Cu (Post) | Ca-Cu (Post) | Ca-Cu (Post) | CaL (Post) | CaL (Post) | CaL (Post) | CaL (Post) | CaL (Post) | CaL (Post) | Membrane (Post) | Membrane (Post) | Oxy-fuel | Oxy-fuel | Oxy-fuel | Oxy-fuel | Oxy-fuel | Oxy-fuel | None | Amine-based (Post, MDEA) | Amine-based (Pre, MDEA) | CaL (Post) | CaL (Pre) | CaL (Pre) | CL (Pre, iron-based) | Selexol (Pre) | Selexol (Pre) | Selexol (Pre) | Selexol NS (Pre) | Amine-based (Post, Adv.amine) | Amine-based (Post, Econamine FG+) | Amine-based (Post, Econamine FG+) | Amine-based (Post, Econamine FG+) | Amine-based (Post, MEA) | Amine-based (Post, MEA) | SEWGS (Pre) | SEWGS (Pre) | None | Amine-based (Post, Adv.amine) | Amine-based (Post, Amine) | Amine-based (Post, Cansolv) | Amine-based (Post, Econ FG+) | Amine-based (Post, MDEA) | Amine-based (Post, MDEA) | Ammonia (Post) | Ca-Cu (Post) | Ca-Cu (Post) | Ca-Cu (Post) | CaL (Post) | CaL (Post) | CaL (Post) | CaL (Post) | CaL (Post) | CaL (Post) | Membrane (Post) | Membrane (Post) | Oxy-fuel | Oxy-fuel | Oxy-fuel | Oxy-fuel | Oxy-fuel | Oxy-fuel | None | Amine-based (Post, MDEA) | Amine-based (Pre, MDEA) | CaL (Post) | CaL (Pre) | CaL (Pre) | CL (Pre, iron-based) | Selexol (Pre) | Selexol (Pre) | Selexol (Pre) | Selexol NS (Pre) | Amine-based (Post, Adv.amine) | Amine-based (Post, Econamine FG+) | Amine-based (Post, Econamine FG+) | Amine-based (Post, Econamine FG+) | Amine-based (Post, MEA) | Amine-based (Post, MEA) | SEWGS (Pre) | SEWGS (Pre)
effReduction | Efficiency Reduction | [%] | 0 | 8.3615 | 13.3699 | 9.2338 | 12.0474 | 8.9199 | 9.8708 | 8.1292 | 4.4895 | 3.4898 | 5.2893 | 7.3053 | 5.8713 | 8.4882 | 7.7884 | 9.1879 | 7.302 | 5.8513 | 5.5914 | 8.5105 | 9.7263 | 8.2895 | 8.2895 | 8.8421 | 8.7931 | 0 | 9.9057 | 9.3475 | 11.5801 | 9.8359 | 8.535 | 6.2126 | 7.0737 | 9.6158 | 12.0474 | 10.2426 | 0 | 6.7999 | 8.4179 | 8.1705 | 8.1963 | 13.2097 | 7.7956 | 12.0934 | 12.4886 | 0 | 15.0857 | 9.9429 | 7.8164 | 12.4983 | 8.6318 | 11.262 | 8.3384 | 9.2274 | 7.5992 | 4.1968 | 3.2623 | 4.9445 | 6.8291 | 5.4886 | 7.9348 | 7.2807 | 8.589 | 6.8259 | 5.4699 | 5.2269 | 7.9557 | 9.0923 | 7.7491 | 7.7491 | 8.2657 | 8.2199 | 0 | 9.26 | 8.7381 | 10.8252 | 9.1947 | 7.9786 | 5.8076 | 6.6126 | 8.9889 | 11.262 | 9.5749 | 3.7735 | 4.6714 | 4.5341 | 4.5484 | 7.3305 | 4.326 | 6.7111 | 6.9304 | 0 | 8.0798 | 12.9194 | 8.9227 | 11.6415 | 8.6194 | 9.5383 | 7.8553 | 4.3382 | 3.3722 | 5.1111 | 7.0592 | 5.6735 | 8.2022 | 7.526 | 8.8783 | 7.0559 | 5.6542 | 5.403 | 8.2238 | 9.3986 | 8.0102 | 8.0102 | 8.5442 | 8.4968 | 0 | 9.572 | 9.0325 | 11.19 | 9.5045 | 8.2475 | 6.0033 | 6.8353 | 9.2918 | 11.6415 | 9.8975 | 3.9006 | 4.8288 | 4.6868 | 4.7017 | 7.5775 | 4.4718 | 6.9372 | 7.1639
ccRate | Carbon Capture Rate | [%] | 0 | 90 | 90 | 90 | 90 | 90 | 90.49 | 85 | 90 | 90 | 90 | 90 | 77 | 90 | 90 | 90 | 92.66 | 90 | 90 | 90.8 | 90.6 | 90 | 90 | 98 | 90 | 0 | 90 | 90 | 90 | 90 | 91.56 | 99.45 | 90 | 90 | 90 | 90 | 0 | 90 | 90 | 90 | 90 | 88.3 | 90 | 85.7 | 91.1 | 0 | 90 | 90 | 90 | 90 | 90 | 90 | 90 | 90.49 | 85 | 90 | 90 | 90 | 90 | 77 | 90 | 90 | 90 | 92.66 | 90 | 90 | 90.8 | 90.6 | 90 | 90 | 98 | 90 | 90 | 90 | 90 | 90 | 90 | 91.56 | 99.45 | 90 | 90 | 90 | 90 | 90 | 90 | 90 | 90 | 88.3 | 90 | 85.7 | 91.1 | 0 | 90 | 90 | 90 | 90 | 90 | 90.49 | 85 | 90 | 90 | 90 | 90 | 77 | 90 | 90 | 90 | 92.66 | 90 | 90 | 90.8 | 90.6 | 90 | 90 | 98 | 90 | 90 | 90 | 90 | 90 | 90 | 91.56 | 99.45 | 90 | 90 | 90 | 90 | 90 | 90 | 90 | 90 | 88.3 | 90 | 85.7 | 91.1
mdot_s | Solvent Consumption | [kg/tonne CO2] | 0 | 1.76 | 1.76 | 1.76 | 1.76 | 1.76 | 1.76 | 1.76 | 0 | 0 | 0 | 0 | 0 | 0 | 0 | 0 | 0 | 0 | 0 | 0 | 0 | 0 | 0 | 0 | 0 | 0 | 1.76 | 1.76 | 0 | 0 | 0 | 0 | 0 | 0 | 0 | 0 | 0 | 1.76 | 1.76 | 1.76 | 1.76 | 1.76 | 1.76 | 0 | 0 | 0 | 1.76 | 0 | 1.76 | 1.76 | 1.76 | 1.76 | 1.76 | 1.76 | 1.76 | 0 | 0 | 0 | 0 | 0 | 0 | 0 | 0 | 0 | 0 | 0 | 0 | 0 | 0 | 0 | 0 | 0 | 0 | 1.76 | 1.76 | 0 | 0 | 0 | 0 | 0 | 0 | 0 | 0 | 1.76 | 1.76 | 1.76 | 1.76 | 1.76 | 1.76 | 0 | 0 | 0 | 1.76 | 1.76 | 1.76 | 1.76 | 1.76 | 1.76 | 1.76 | 0 | 0 | 0 | 0 | 0 | 0 | 0 | 0 | 0 | 0 | 0 | 0 | 0 | 0 | 0 | 0 | 0 | 0 | 1.76 | 1.76 | 0 | 0 | 0 | 0 | 0 | 0 | 0 | 0 | 1.76 | 1.76 | 1.76 | 1.76 | 1.76 | 1.76 | 0 | 0
D | Solvent Transport Distance | [km] | 100 | 100 | 100 | 100 | 100 | 100 | 100 | 100 | 100 | 100 | 100 | 100 | 100 | 100 | 100 | 100 | 100 | 100 | 100 | 100 | 100 | 100 | 100 | 100 | 100 | 100 | 100 | 100 | 100 | 100 | 100 | 100 | 100 | 100 | 100 | 100 | 100 | 100 | 100 | 100 | 100 | 100 | 100 | 100 | 100 | 100 | 100 | 100 | 100 | 100 | 100 | 100 | 100 | 100 | 100 | 100 | 100 | 100 | 100 | 100 | 100 | 100 | 100 | 100 | 100 | 100 | 100 | 100 | 100 | 100 | 100 | 100 | 100 | 100 | 100 | 100 | 100 | 100 | 100 | 100 | 100 | 100 | 100 | 100 | 100 | 100 | 100 | 100 | 100 | 100 | 100 | 100 | 100 | 100 | 100 | 100 | 100 | 100 | 100 | 100 | 100 | 100 | 100 | 100 | 100 | 100 | 100 | 100 | 100 | 100 | 100 | 100 | 100 | 100 | 100 | 100 | 100 | 100 | 100 | 100 | 100 | 100 | 100 | 100 | 100 | 100 | 100 | 100 | 100 | 100 | 100 | 100 | 100 | 100 | 100
mdot_w | Water CC Consumption | [cm3/g CO2] | 0 | 0.054 | 0.054 | 0.054 | 0.054 | 0.054 | 0.054 | 0.078 | 0 | 0 | 0 | 0 | 0 | 0 | 0 | 0 | 0 | 0 | 0 | 0 | 0 | 0 | 0 | 0 | 0 | 0 | 0.054 | 0.054 | 0 | 0 | 0 | 0 | 0 | 0 | 0 | 0 | 0 | 0.054 | 0.054 | 0.054 | 0.054 | 0.054 | 0.054 | 0 | 0 | 0 | 0.054 | 0 | 0.054 | 0.054 | 0.054 | 0.054 | 0.054 | 0.054 | 0.078 | 0 | 0 | 0 | 0 | 0 | 0 | 0 | 0 | 0 | 0 | 0 | 0 | 0 | 0 | 0 | 0 | 0 | 0 | 0.054 | 0.054 | 0 | 0 | 0 | 0 | 0 | 0 | 0 | 0 | 0.054 | 0.054 | 0.054 | 0.054 | 0.054 | 0.054 | 0 | 0 | 0 | 0.054 | 0.054 | 0.054 | 0.054 | 0.054 | 0.054 | 0.078 | 0 | 0 | 0 | 0 | 0 | 0 | 0 | 0 | 0 | 0 | 0 | 0 | 0 | 0 | 0 | 0 | 0 | 0 | 0.054 | 0.054 | 0 | 0 | 0 | 0 | 0 | 0 | 0 | 0 | 0.054 | 0.054 | 0.054 | 0.054 | 0.054 | 0.054 | 0 | 0
GWP_total | Total GWP | [g CO2eq/kWh] | 956.7701 | 195.0557 | 234.7194 | 200.9706 | 222.7583 | 198.8015 | 199.6041 | 250.4061 | 168.2075 | 163.3348 | 172.3201 | 183.6383 | 313.5557 | 190.9986 | 186.5748 | 195.6372 | 154.0408 | 175.3326 | 173.9263 | 181.8834 | 192.119 | 189.7212 | 189.7212 | 99.6643 | 192.9926 | 931.7167 | 197.9829 | 194.2556 | 204.8048 | 192.5562 | 166.8547 | 72.8936 | 175.8963 | 191.1135 | 208.3552 | 195.2789 | 402.2942 | 112.5265 | 116.0563 | 115.5022 | 115.5599 | 135.2691 | 114.6728 | 141.3584 | 119.5035 | 77.7634 | -3096.0194 | -2048.7959 | -1786.2855 | -2455.2538 | -1875.2757 | -2234.3008 | -1842.253 | -1957.3475 | -1659.7865 | -1482.9005 | -1419.1479 | -1538.1795 | -1697.7157 | -1338.3047 | -1807.7191 | -1740.9851 | -1879.7718 | -1750.7495 | -1579.5589 | -1560.1469 | -1827.0363 | -1952.9883 | -1788.2536 | -1788.2536 | -2017.6484 | -1838.4257 | -667.8942 | -836.6078 | -824.5678 | -879.4568 | -839.4085 | -827.2547 | -855.0959 | -782.9445 | -834.6113 | -890.8424 | -848.4154 | -725.2707 | -741.4189 | -738.903 | -739.1652 | -777.32 | -735.1235 | -743.8638 | -800.0539 | 515.2554 | -726.0793 | -915.2003 | -753.1871 | -856.3041 | -743.2034 | -782.5386 | -641.0961 | -631.843 | -610.1428 | -650.3469 | -702.185 | -477.7497 | -736.6343 | -715.8581 | -758.6521 | -742.4662 | -664.0124 | -657.6212 | -750.0697 | -786.583 | -730.6127 | -730.6127 | -876.9102 | -746.0695 | -262.3779 | -335.1984 | -329.7136 | -357.6714 | -339.1203 | -342.878 | -399.2181 | -313.3792 | -336.9146 | -362.9907 | -343.271 | -285.3019 | -292.4259 | -291.3135 | -291.4294 | -298.3484 | -289.6441 | -270.8062 | -327.5305
EU_total | Total EU | [MJ/kWh] | -3.4 | -3.2202 | -3.143 | -3.2087 | -3.1663 | -3.213 | -3.1992 | -3.23 | -3.3732 | -3.3798 | -3.3676 | -3.3524 | -3.3634 | -3.3425 | -3.3484 | -3.3362 | -3.3524 | -3.3636 | -3.3655 | -3.3423 | -3.3312 | -3.3442 | -3.3442 | -3.3393 | -3.3398 | -3.4051 | -3.2131 | -3.2204 | -3.3228 | -3.3394 | -3.3505 | -3.3682 | -3.3619 | -3.3413 | -3.318 | -3.3357 | -3.0789 | -2.9715 | -2.9518 | -2.9549 | -2.9546 | -2.8863 | -2.9596 | -2.9474 | -2.942 | -3.0144 | -1.7298 | -2.6277 | -2.521 | -2.1169 | -2.4672 | -2.2503 | -2.4872 | -2.4231 | -2.5469 | -2.8962 | -2.9265 | -2.87 | -2.7943 | -2.8497 | -2.7421 | -2.7738 | -2.7079 | -2.7944 | -2.8504 | -2.8596 | -2.741 | -2.6797 | -2.7513 | -2.7513 | -2.7251 | -2.7275 | -3.2747 | -3.0807 | -3.0882 | -3.1716 | -3.1911 | -3.2045 | -3.2264 | -3.2186 | -3.1934 | -3.1661 | -3.1867 | -3.1498 | -3.1398 | -3.1414 | -3.1412 | -3.1093 | -3.1437 | -3.2176 | -3.2154 | -3.247 | -2.9556 | -2.7877 | -2.9315 | -2.84 | -2.9404 | -2.9118 | -2.971 | -3.1906 | -3.2046 | -3.1786 | -3.145 | -3.1694 | -3.1227 | -3.1361 | -3.1084 | -3.1451 | -3.1697 | -3.1739 | -3.1222 | -3.0968 | -3.1266 | -3.1266 | -3.1156 | -3.1166 | -3.3352 | -3.14 | -3.1475 | -3.2391 | -3.2578 | -3.2705 | -3.2911 | -3.2838 | -3.26 | -3.2337 | -3.2536 | -3.2085 | -3.1987 | -3.2002 | -3.2001 | -3.1687 | -3.2025 | -3.2828 | -3.2808
EROI | Energy Return on Investment | [kWh/kWh] | 17.9982 | 9.4798 | 7.8779 | 9.2008 | 8.3009 | 9.3012 | 8.9812 | 9.7296 | 15.8718 | 16.3453 | 15.493 | 14.5381 | 15.2174 | 13.9779 | 14.3093 | 13.6465 | 14.5398 | 15.2268 | 15.35 | 13.9673 | 13.3915 | 14.072 | 14.072 | 13.8103 | 13.8335 | 18.4719 | 9.3057 | 9.4842 | 12.9871 | 13.8132 | 14.4294 | 15.5293 | 15.1215 | 13.9175 | 12.7658 | 13.6206 | 6.9088 | 5.7283 | 5.5541 | 5.5807 | 5.5779 | 5.0443 | 5.6211 | 5.5162 | 5.4707 | 6.1474 | 1.9249 | 3.7025 | 3.3364 | 2.4273 | 3.178 | 2.6674 | 3.235 | 3.0589 | 3.4185 | 5.1154 | 5.3452 | 4.9316 | 4.4682 | 4.7978 | 4.1963 | 4.3571 | 4.0354 | 4.4689 | 4.8024 | 4.8621 | 4.1911 | 3.9117 | 4.2419 | 4.2419 | 4.1149 | 4.1262 | 11.0653 | 6.933 | 7.0342 | 8.4034 | 8.8044 | 9.1034 | 9.6373 | 9.4393 | 8.855 | 8.296 | 8.7109 | 7.9973 | 7.8231 | 7.8498 | 7.847 | 7.3365 | 7.8901 | 9.4151 | 9.3612 | 10.1974 | 5.5862 | 4.4319 | 5.3852 | 4.7367 | 5.4575 | 5.2308 | 5.7234 | 8.7929 | 9.1057 | 8.5428 | 7.9121 | 8.3607 | 7.5421 | 7.761 | 7.3232 | 7.9132 | 8.367 | 8.4483 | 7.5351 | 7.1548 | 7.6043 | 7.6043 | 7.4314 | 7.4467 | 13.5965 | 7.8261 | 7.9563 | 9.974 | 10.5196 | 10.9265 | 11.653 | 11.3837 | 10.5885 | 9.8278 | 10.3924 | 9.1949 | 8.9709 | 9.0051 | 9.0015 | 8.3476 | 9.057 | 11.3507 | 11.2773
WU_total | Total WU | [cm^3/kWh] | 1654.3015 | 2181.0086 | 2624.506 | 2247.1453 | 2490.7634 | 2222.8918 | 2298.3824 | 2184.051 | 1875.9339 | 1821.5906 | 1921.7994 | 2048.0258 | 1956.6154 | 2130.1115 | 2080.775 | 2181.8436 | 2047.7997 | 1955.3966 | 1939.7125 | 2131.7253 | 2223.3911 | 2115.8648 | 2115.8648 | 2155.9669 | 2152.3492 | 1506.3451 | 2080.337 | 2041.1717 | 2142.5143 | 2014.3788 | 1928.3621 | 1791.7702 | 1840.0951 | 1999.2866 | 2179.6557 | 2042.8616 | 668.5362 | 773.8307 | 798.1046 | 794.2943 | 794.691 | 879.412 | 788.5901 | 837.2996 | 844.264 | 1676.0037 | 4417.7142 | 2782.7387 | 2548.8531 | 3503.405 | 2675.8334 | 3188.1268 | 2628.7133 | 2777.521 | 2553.7 | 2014.1218 | 1927.5311 | 2089.2034 | 2305.8905 | 2147.4646 | 2455.3005 | 2364.6603 | 2553.1647 | 2305.4886 | 2145.4062 | 2119.0403 | 2458.3091 | 2633.9435 | 2428.8619 | 2428.8619 | 2503.8434 | 2497.0072 | 1467.8006 | 1901.4402 | 1874.0759 | 1932.7421 | 1844.7296 | 1784.1333 | 1685.3026 | 1720.6412 | 1834.1871 | 1957.7636 | 1864.5238 | 1648.3936 | 1685.0951 | 1679.377 | 1679.973 | 1803.0916 | 1670.787 | 1725.0681 | 1735.0054 | 1662.057 | 2317.9896 | 2921.7537 | 2404.5307 | 2733.729 | 2372.6581 | 2472.41 | 2323.4527 | 1927.519 | 1861.3197 | 1983.9673 | 2142.1065 | 2027.1737 | 2247.1983 | 2183.8178 | 2314.3666 | 2141.8195 | 2025.656 | 2006.1587 | 2249.2826 | 2368.8458 | 2228.8287 | 2228.8287 | 2280.677 | 2275.9817 | 1485.6962 | 1981.2046 | 1948.7865 | 2025.2893 | 1920.2448 | 1848.7281 | 1733.4709 | 1774.4877 | 1907.7555 | 2055.4094 | 1943.7479 | 1686.2891 | 1728.396 | 1721.8211 | 1722.5062 | 1865.3989 | 1711.9541 | 1779.6412 | 1791.2219
GWP_pctChange | GWP - % Change from Baseline | [-] | 4.5503e-11 | -0.79613 | -0.75468 | -0.78995 | -0.76718 | -0.79222 | -0.79138 | -0.73828 | -0.82419 | -0.82929 | -0.81989 | -0.80806 | -0.67228 | -0.80037 | -0.805 | -0.79552 | -0.839 | -0.81675 | -0.81822 | -0.8099 | -0.7992 | -0.80171 | -0.80171 | -0.89583 | -0.79829 | 4.5529e-11 | -0.78751 | -0.79151 | -0.78019 | -0.79333 | -0.82092 | -0.92176 | -0.81121 | -0.79488 | -0.77637 | -0.79041 | 1.4062e-10 | -0.72029 | -0.71151 | -0.71289 | -0.71275 | -0.66376 | -0.71495 | -0.64862 | -0.70294 | 7.604e-10 | -40.8133 | -27.3465 | -23.9708 | -32.5734 | -25.1151 | -29.732 | -24.6905 | -26.1705 | -22.344 | -20.0694 | -19.2496 | -20.7802 | -22.8318 | -18.2099 | -24.2464 | -23.3882 | -25.1729 | -23.5138 | -21.3124 | -21.0627 | -24.4948 | -26.1145 | -23.9961 | -23.9961 | -26.946 | -24.6413 | -11.4426 | -14.0804 | -13.8922 | -14.7504 | -14.1242 | -13.9342 | -14.3695 | -13.2414 | -14.0492 | -14.9284 | -14.265 | -12.3397 | -12.5921 | -12.5528 | -12.5569 | -13.1535 | -12.4937 | -12.6304 | -13.5089 | -0.0038884 | -2.4037 | -2.7693 | -2.4561 | -2.6554 | -2.4368 | -2.5128 | -2.2394 | -2.2215 | -2.1796 | -2.2573 | -2.3575 | -1.9236 | -2.4241 | -2.3839 | -2.4667 | -2.4354 | -2.2837 | -2.2713 | -2.4501 | -2.5207 | -2.4124 | -2.4124 | -2.6953 | -2.4423 | -1.527 | -1.6733 | -1.6623 | -1.7184 | -1.6812 | -1.6887 | -1.8019 | -1.6295 | -1.6768 | -1.7291 | -1.6895 | -1.5731 | -1.5874 | -1.5852 | -1.5854 | -1.5993 | -1.5818 | -1.544 | -1.6579
EU_pctChange | EU - % Change from Baseline | [-] | -4.7072e-11 | -0.052864 | -0.075576 | -0.056251 | -0.068727 | -0.055008 | -0.059065 | -0.049996 | -0.0078816 | -0.0059491 | -0.0095127 | -0.014001 | -0.010751 | -0.016921 | -0.015166 | -0.01876 | -0.013993 | -0.010707 | -0.01015 | -0.016978 | -0.020238 | -0.016414 | -0.016414 | -0.01784 | -0.017711 | -4.5796e-11 | -0.056377 | -0.054238 | -0.024172 | -0.019303 | -0.016035 | -0.010845 | -0.012681 | -0.01873 | -0.025583 | -0.020385 | -3.0493e-10 | -0.034877 | -0.04128 | -0.040275 | -0.040379 | -0.062554 | -0.03877 | -0.042723 | -0.044486 | -1.5545e-10 | -0.42615 | -0.12829 | -0.16369 | -0.29774 | -0.18152 | -0.25346 | -0.1749 | -0.19615 | -0.15509 | -0.039193 | -0.029156 | -0.047896 | -0.073013 | -0.054649 | -0.090332 | -0.079825 | -0.10168 | -0.072966 | -0.05441 | -0.051354 | -0.09068 | -0.11104 | -0.087267 | -0.087267 | -0.095958 | -0.095166 | -7.949e-11 | -0.059217 | -0.056935 | -0.03147 | -0.025513 | -0.021412 | -0.014722 | -0.017114 | -0.0248 | -0.033164 | -0.026853 | -0.038114 | -0.041175 | -0.040698 | -0.040748 | -0.050495 | -0.039982 | -0.017414 | -0.018086 | 0.012404 | -0.078457 | -0.1308 | -0.085959 | -0.1145 | -0.083196 | -0.092109 | -0.073639 | -0.0051767 | -0.0007924 | -0.0089152 | -0.019389 | -0.011777 | -0.026349 | -0.022151 | -0.030797 | -0.01937 | -0.011676 | -0.010385 | -0.026487 | -0.034405 | -0.025132 | -0.025132 | -0.028566 | -0.028255 | -0.0013949 | -0.059847 | -0.057593 | -0.030188 | -0.024582 | -0.020766 | -0.014616 | -0.016805 | -0.023916 | -0.031795 | -0.025837 | -0.039345 | -0.042272 | -0.041815 | -0.041863 | -0.051243 | -0.041129 | -0.01708 | -0.017698
EROI_pctChange | EROI - % Change from Baseline | [-] | -8.0014e-10 | -0.47329 | -0.5623 | -0.48879 | -0.53879 | -0.48322 | -0.501 | -0.45941 | -0.11815 | -0.091837 | -0.13919 | -0.19225 | -0.15451 | -0.22337 | -0.20496 | -0.24179 | -0.19216 | -0.15398 | -0.14714 | -0.22396 | -0.25596 | -0.21814 | -0.21814 | -0.23269 | -0.2314 | -8.0015e-10 | -0.49623 | -0.48656 | -0.29693 | -0.2522 | -0.21885 | -0.1593 | -0.18138 | -0.24656 | -0.30891 | -0.26263 | -1.8017e-09 | -0.17087 | -0.19608 | -0.19223 | -0.19263 | -0.26987 | -0.18638 | -0.20156 | -0.20814 | -8.0017e-10 | -0.68687 | -0.39771 | -0.45727 | -0.60515 | -0.48303 | -0.5661 | -0.47376 | -0.50241 | -0.44392 | -0.16787 | -0.13049 | -0.19778 | -0.27316 | -0.21954 | -0.31739 | -0.29123 | -0.34356 | -0.27304 | -0.21879 | -0.20907 | -0.31823 | -0.36369 | -0.30996 | -0.30996 | -0.33063 | -0.3288 | -8.0009e-10 | -0.37345 | -0.3643 | -0.24056 | -0.20433 | -0.1773 | -0.12906 | -0.14695 | -0.19975 | -0.25027 | -0.21277 | -0.27726 | -0.29301 | -0.2906 | -0.29085 | -0.33698 | -0.28695 | -0.14913 | -0.15401 | 0.11269 | -0.39046 | -0.51642 | -0.41239 | -0.48315 | -0.4045 | -0.42923 | -0.37548 | -0.040552 | -0.006428 | -0.06785 | -0.13667 | -0.087718 | -0.17704 | -0.15316 | -0.20092 | -0.13655 | -0.087034 | -0.078161 | -0.1778 | -0.2193 | -0.17026 | -0.17026 | -0.18912 | -0.18745 | -0.017596 | -0.43453 | -0.42512 | -0.27934 | -0.23991 | -0.21051 | -0.15802 | -0.17748 | -0.23494 | -0.2899 | -0.2491 | -0.33563 | -0.35182 | -0.34934 | -0.3496 | -0.39685 | -0.34559 | -0.17986 | -0.18516
WU_pctChange | WU - % Change from Baseline | [-] | 6.1364e-05 | 0.31847 | 0.58657 | 0.35845 | 0.50572 | 0.34379 | 0.38942 | 0.32031 | 0.13404 | 0.10119 | 0.16177 | 0.23808 | 0.18282 | 0.2877 | 0.25787 | 0.31897 | 0.23794 | 0.18208 | 0.1726 | 0.28867 | 0.34409 | 0.27909 | 0.27909 | 0.30333 | 0.30114 | 6.8221e-11 | 0.38105 | 0.35505 | 0.42233 | 0.33726 | 0.28016 | 0.18948 | 0.22156 | 0.32724 | 0.44698 | 0.35617 | 1.0046e-10 | 0.1575 | 0.19381 | 0.18811 | 0.1887 | 0.31543 | 0.17958 | 0.25244 | 0.26285 | 7.7247e-11 | 1.6359 | 0.66034 | 0.52079 | 1.0903 | 0.59656 | 0.90222 | 0.56844 | 0.65723 | 0.52368 | 0.20174 | 0.15008 | 0.24654 | 0.37583 | 0.2813 | 0.46497 | 0.41089 | 0.52336 | 0.37559 | 0.28007 | 0.26434 | 0.46677 | 0.57156 | 0.4492 | 0.4492 | 0.49394 | 0.48986 | 15.3251 | 20.1482 | 19.8438 | 20.4963 | 19.5174 | 18.8435 | 17.7442 | 18.1373 | 19.4002 | 20.7746 | 19.7376 | 17.3337 | 17.7419 | 17.6783 | 17.685 | 19.0543 | 17.5828 | 18.1865 | 18.297 | -0.0018286 | 0.3921 | 0.7547 | 0.44407 | 0.64178 | 0.42493 | 0.48484 | 0.39538 | 0.1576 | 0.11784 | 0.1915 | 0.28647 | 0.21745 | 0.34959 | 0.31152 | 0.38992 | 0.2863 | 0.21654 | 0.20483 | 0.35084 | 0.42264 | 0.33855 | 0.33855 | 0.36969 | 0.36687 | 0.86148 | 1.4823 | 1.4417 | 1.5376 | 1.4059 | 1.3163 | 1.1719 | 1.2233 | 1.3903 | 1.5753 | 1.4354 | 1.1128 | 1.1656 | 1.1573 | 1.1582 | 1.3372 | 1.145 | 1.2298 | 1.2443
GWP_FG | Fuel Gathering | [g CO2eq/kWh] | 54.4198 | 69.7724 | 83.9603 | 71.8882 | 79.6818 | 71.1123 | 73.5163 | 69.2298 | 61.7106 | 59.9229 | 63.2194 | 67.3717 | 64.3647 | 70.072 | 68.449 | 71.7738 | 67.3643 | 64.3246 | 63.8086 | 70.1251 | 73.1405 | 69.6033 | 69.6033 | 70.9225 | 70.8035 | 53.0244 | 71.0776 | 69.7395 | 75.418 | 70.9075 | 67.8797 | 63.0716 | 64.7726 | 70.3763 | 76.7254 | 71.9102 | 64.0575 | 72.2451 | 74.5113 | 74.1556 | 74.1926 | 82.142 | 73.623 | 80.228 | 80.8953 | 73.9142 | 186.3831 | 122.7228 | 107.5359 | 147.8084 | 112.8932 | 134.5069 | 110.9052 | 117.1558 | 106.1939 | 88.8257 | 85.0069 | 92.1369 | 101.6931 | 94.7063 | 108.2823 | 104.285 | 112.5983 | 101.6754 | 94.6155 | 93.4528 | 108.415 | 116.1607 | 107.1163 | 107.1163 | 110.4231 | 110.1216 | 41.0634 | 51.7027 | 50.9586 | 54.0707 | 51.6085 | 49.9132 | 47.1483 | 48.137 | 51.3135 | 54.7707 | 52.1622 | 44.822 | 45.82 | 45.6645 | 45.6807 | 49.0544 | 45.4309 | 48.2608 | 48.5388 | 62.1557 | 83.5988 | 105.3736 | 86.7199 | 98.5925 | 85.5704 | 89.1507 | 82.8051 | 72.0831 | 69.6075 | 74.1941 | 80.108 | 75.8099 | 84.0381 | 81.6679 | 86.55 | 80.0973 | 75.7531 | 75.024 | 84.116 | 88.5873 | 83.3511 | 83.3511 | 85.2901 | 85.1145 | 46.6167 | 60.3769 | 59.3889 | 63.5476 | 60.2516 | 58.0076 | 54.3912 | 55.6782 | 59.8597 | 64.4927 | 60.9891 | 51.3894 | 52.6726 | 52.4722 | 52.4931 | 56.8786 | 52.1715 | 55.8399 | 56.2032
GWP_PG | Power Generation | [g CO2eq/kWh] | 902.3503 | 1156.9171 | 1392.1706 | 1191.9994 | 1321.2267 | 1179.1341 | 1218.9955 | 1147.9199 | 1023.2412 | 993.5993 | 1048.2589 | 1117.11 | 1067.2495 | 1161.8842 | 1134.9732 | 1190.1018 | 1116.9866 | 1066.5847 | 1058.0297 | 1162.7644 | 1212.7642 | 1154.1132 | 1154.1132 | 1175.9872 | 1174.0139 | 878.6923 | 1177.8605 | 1155.6856 | 1249.7873 | 1175.0423 | 1124.8665 | 1045.1887 | 1073.3779 | 1166.2386 | 1271.4529 | 1191.6572 | 338.2368 | 381.469 | 393.4351 | 391.5568 | 391.7523 | 433.7266 | 388.7448 | 423.6203 | 427.1439 | 3.8492 | 9.7063 | 6.3911 | 5.6002 | 7.6975 | 5.8792 | 7.0048 | 5.7756 | 6.1012 | 5.5303 | 4.6258 | 4.4269 | 4.7982 | 5.2959 | 4.932 | 5.639 | 5.4309 | 5.8638 | 5.295 | 4.9273 | 4.8668 | 5.646 | 6.0493 | 5.5783 | 5.5783 | 5.7505 | 5.7348 | 22.8953 | 28.8273 | 28.4124 | 30.1476 | 28.7748 | 27.8296 | 26.288 | 26.8392 | 28.6103 | 30.5379 | 29.0835 | 24.9909 | 25.5473 | 25.4606 | 25.4697 | 27.3507 | 25.3304 | 26.9082 | 27.0633 | 453.0998 | 609.4148 | 768.1483 | 632.167 | 718.7154 | 623.7875 | 649.8869 | 603.6292 | 525.4684 | 507.4215 | 540.857 | 583.9679 | 552.6356 | 612.6174 | 595.339 | 630.9284 | 583.8897 | 552.2219 | 546.9066 | 613.1856 | 645.7802 | 607.6096 | 607.6096 | 621.7441 | 620.4641 | 450.7938 | 583.8572 | 574.3036 | 614.5185 | 582.6457 | 560.9459 | 525.9742 | 538.4197 | 578.8561 | 623.6577 | 589.7771 | 496.9462 | 509.355 | 507.4174 | 507.6193 | 550.0282 | 504.5096 | 539.9834 | 543.4972
GWP_CC | Carbon Capture | [g CO2eq/kWh] | 0 | -1036.5075 | -1247.2762 | -1067.9384 | -1183.716 | -1056.4121 | -1098.0709 | -971.3107 | -916.7442 | -890.1874 | -939.1581 | -1000.8433 | -818.0585 | -1040.9576 | -1016.8475 | -1066.2383 | -1030.3101 | -955.5767 | -947.9121 | -1051.0061 | -1093.7856 | -1033.9954 | -1033.9954 | -1147.2454 | -1051.8248 | 0 | -1055.9201 | -1036.0409 | -1120.4005 | -1053.3937 | -1025.8915 | -1035.3666 | -962.2542 | -1045.5014 | -1139.8231 | -1068.2884 | 0 | -342.7994 | -353.5525 | -351.8646 | -352.0403 | -382.3975 | -349.3377 | -362.4899 | -388.5356 | 0 | -3307.6613 | -2177.9098 | -1908.3948 | -2623.0934 | -2003.4684 | -2387.0362 | -1968.1883 | -2090.4336 | -1779.8796 | -1576.352 | -1508.5818 | -1635.1146 | -1804.7047 | -1437.9431 | -1921.6404 | -1850.7009 | -1998.2338 | -1857.7199 | -1679.1017 | -1658.4664 | -1941.0972 | -2075.1984 | -1900.9482 | -1900.9482 | -2133.822 | -1954.2822 | -731.853 | -921.4705 | -908.2092 | -963.6752 | -919.7917 | -904.9975 | -928.5322 | -857.9206 | -914.5352 | -976.1511 | -929.6612 | -798.8398 | -816.6259 | -813.8548 | -814.1437 | -857.7583 | -809.692 | -819.0329 | -875.6559 | 0 | -1425.7969 | -1797.1725 | -1479.0283 | -1681.5184 | -1459.4235 | -1528.7644 | -1333.8019 | -1229.3945 | -1187.1718 | -1265.3979 | -1366.2609 | -1106.1952 | -1433.2898 | -1392.8649 | -1476.1305 | -1406.4531 | -1291.9874 | -1279.5518 | -1447.3713 | -1520.9505 | -1421.5734 | -1421.5734 | -1583.9445 | -1451.6481 | -759.7884 | -984.0595 | -967.9575 | -1035.7376 | -982.0176 | -961.8315 | -979.5836 | -907.4771 | -975.6305 | -1051.1411 | -994.0371 | -837.5757 | -858.4901 | -855.2243 | -855.5646 | -909.5318 | -850.3234 | -866.6294 | -927.231
GWP_SP | Solvent Production | [g CO2eq/kWh] | 0 | 4.8607 | 5.8491 | 5.0081 | 5.551 | 4.954 | 5.1494 | 4.555 | 0 | 0 | 0 | 0 | 0 | 0 | 0 | 0 | 0 | 0 | 0 | 0 | 0 | 0 | 0 | 0 | 0 | 0 | 4.9517 | 4.8585 | 0 | 0 | 0 | 0 | 0 | 0 | 0 | 0 | 0 | 1.6076 | 1.658 | 1.6501 | 1.6509 | 1.7933 | 1.6382 | 0 | 0 | 0 | 15.5113 | 0 | 8.9494 | 12.301 | 9.3953 | 11.194 | 9.2298 | 9.8031 | 8.3468 | 0 | 0 | 0 | 0 | 0 | 0 | 0 | 0 | 0 | 0 | 0 | 0 | 0 | 0 | 0 | 0 | 0 | 0 | 4.3212 | 4.2591 | 0 | 0 | 0 | 0 | 0 | 0 | 0 | 0 | 3.7462 | 3.8296 | 3.8166 | 3.8179 | 4.0225 | 3.7971 | 0 | 0 | 0 | 6.6863 | 8.4278 | 6.9359 | 7.8855 | 6.844 | 7.1691 | 6.2549 | 0 | 0 | 0 | 0 | 0 | 0 | 0 | 0 | 0 | 0 | 0 | 0 | 0 | 0 | 0 | 0 | 0 | 0 | 4.6148 | 4.5392 | 0 | 0 | 0 | 0 | 0 | 0 | 0 | 0 | 3.9278 | 4.0259 | 4.0106 | 4.0122 | 4.2653 | 3.9876 | 0 | 0
GWP_ST | Solvent Transport | [g CO2eq/kWh] | 0 | 0.012924 | 0.015552 | 0.013316 | 0.014759 | 0.013172 | 0.013692 | 0.012111 | 0 | 0 | 0 | 0 | 0 | 0 | 0 | 0 | 0 | 0 | 0 | 0 | 0 | 0 | 0 | 0 | 0 | 0 | 0.013166 | 0.012918 | 0 | 0 | 0 | 0 | 0 | 0 | 0 | 0 | 0 | 0.0042743 | 0.0044083 | 0.0043873 | 0.0043895 | 0.004768 | 0.0043558 | 0 | 0 | 0 | 0.041242 | 0 | 0.023795 | 0.032707 | 0.024981 | 0.029763 | 0.024541 | 0.026065 | 0.022193 | 0 | 0 | 0 | 0 | 0 | 0 | 0 | 0 | 0 | 0 | 0 | 0 | 0 | 0 | 0 | 0 | 0 | 0 | 0.01149 | 0.011324 | 0 | 0 | 0 | 0 | 0 | 0 | 0 | 0 | 0.0099605 | 0.010182 | 0.010148 | 0.010151 | 0.010695 | 0.010096 | 0 | 0 | 0 | 0.017778 | 0.022408 | 0.018442 | 0.020966 | 0.018197 | 0.019062 | 0.016631 | 0 | 0 | 0 | 0 | 0 | 0 | 0 | 0 | 0 | 0 | 0 | 0 | 0 | 0 | 0 | 0 | 0 | 0 | 0.01227 | 0.012069 | 0 | 0 | 0 | 0 | 0 | 0 | 0 | 0 | 0.010443 | 0.010704 | 0.010664 | 0.010668 | 0.011341 | 0.010602 | 0 | 0
EU_FG | Fuel Gathering | [MJ/kWh] | 0.20002 | 0.25645 | 0.3086 | 0.26422 | 0.29287 | 0.26137 | 0.27021 | 0.25445 | 0.22682 | 0.22025 | 0.23236 | 0.24762 | 0.23657 | 0.25755 | 0.25158 | 0.2638 | 0.2476 | 0.23642 | 0.23453 | 0.25774 | 0.26883 | 0.25583 | 0.25583 | 0.26068 | 0.26024 | 0.19489 | 0.26125 | 0.25633 | 0.2772 | 0.26062 | 0.24949 | 0.23182 | 0.23807 | 0.25867 | 0.282 | 0.26431 | 0.52108 | 0.58768 | 0.60612 | 0.60322 | 0.60352 | 0.66819 | 0.59889 | 0.65262 | 0.65805 | 0.58561 | 1.4767 | 0.97232 | 0.85199 | 1.1711 | 0.89444 | 1.0657 | 0.87869 | 0.92821 | 0.84136 | 0.70375 | 0.6735 | 0.72999 | 0.8057 | 0.75035 | 0.85791 | 0.82624 | 0.8921 | 0.80556 | 0.74963 | 0.74041 | 0.85896 | 0.92033 | 0.84867 | 0.84867 | 0.87487 | 0.87248 | 0.32534 | 0.40963 | 0.40374 | 0.4284 | 0.40889 | 0.39546 | 0.37355 | 0.38138 | 0.40655 | 0.43394 | 0.41327 | 0.35512 | 0.36303 | 0.36179 | 0.36192 | 0.38865 | 0.35994 | 0.38236 | 0.38457 | 0.35303 | 0.47483 | 0.5985 | 0.49255 | 0.55999 | 0.48602 | 0.50636 | 0.47032 | 0.40942 | 0.39536 | 0.42141 | 0.455 | 0.43059 | 0.47732 | 0.46386 | 0.49159 | 0.45494 | 0.43026 | 0.42612 | 0.47776 | 0.50316 | 0.47342 | 0.47342 | 0.48443 | 0.48343 | 0.26477 | 0.34293 | 0.33732 | 0.36094 | 0.34222 | 0.32947 | 0.30893 | 0.31624 | 0.33999 | 0.36631 | 0.34641 | 0.29188 | 0.29917 | 0.29803 | 0.29815 | 0.32306 | 0.29632 | 0.31716 | 0.31922
EU_PG | Power Generation | [MJ/kWh] | -3.6 | -4.6156 | -5.5542 | -4.7556 | -5.2711 | -4.7043 | -4.8633 | -4.5797 | -4.0823 | -3.964 | -4.1821 | -4.4568 | -4.2579 | -4.6354 | -4.5281 | -4.748 | -4.4563 | -4.2552 | -4.2211 | -4.6389 | -4.8384 | -4.6044 | -4.6044 | -4.6917 | -4.6838 | -3.6 | -4.8257 | -4.7348 | -5.1204 | -4.8141 | -4.6086 | -4.2821 | -4.3976 | -4.7781 | -5.2091 | -4.8822 | -3.6 | -4.0601 | -4.1875 | -4.1675 | -4.1696 | -4.6163 | -4.1376 | -4.5088 | -4.5463 | -3.6 | -9.0778 | -5.9772 | -5.2376 | -7.199 | -5.4985 | -6.5512 | -5.4017 | -5.7061 | -5.1722 | -4.3263 | -4.1403 | -4.4875 | -4.953 | -4.6127 | -5.2739 | -5.0792 | -5.4841 | -4.9521 | -4.6083 | -4.5516 | -5.2804 | -5.6576 | -5.2171 | -5.2171 | -5.3782 | -5.3635 | -3.6 | -4.5327 | -4.4675 | -4.7403 | -4.5245 | -4.3759 | -4.1335 | -4.2201 | -4.4986 | -4.8017 | -4.573 | -3.9295 | -4.017 | -4.0034 | -4.0048 | -4.3006 | -3.9829 | -4.231 | -4.2554 | -3.6 | -4.842 | -6.1031 | -5.0227 | -5.7104 | -4.9562 | -5.1635 | -4.796 | -4.175 | -4.0316 | -4.2973 | -4.6398 | -4.3908 | -4.8674 | -4.7301 | -5.0129 | -4.6392 | -4.3876 | -4.3453 | -4.8719 | -5.1309 | -4.8276 | -4.8276 | -4.9399 | -4.9298 | -3.6 | -4.6626 | -4.5863 | -4.9075 | -4.653 | -4.4797 | -4.2004 | -4.2998 | -4.6227 | -4.9805 | -4.7099 | -3.9686 | -4.0677 | -4.0522 | -4.0538 | -4.3925 | -4.029 | -4.3123 | -4.3403
EU_CC | Carbon Capture | [MJ/kWh] | 0 | 1.0156 | 1.9542 | 1.1556 | 1.6711 | 1.1043 | 1.2633 | 0.97972 | 0.4823 | 0.36405 | 0.58211 | 0.8568 | 0.65788 | 1.0354 | 0.92807 | 1.148 | 0.85631 | 0.65523 | 0.6211 | 1.0389 | 1.2384 | 1.0044 | 1.0044 | 1.0917 | 1.0838 | 0 | 1.2257 | 1.1348 | 1.5204 | 1.2141 | 1.0086 | 0.68213 | 0.79763 | 1.1781 | 1.6091 | 1.2822 | 0 | 0.46014 | 0.5875 | 0.56751 | 0.56959 | 1.0163 | 0.53758 | 0.90877 | 0.94628 | 0 | 5.4778 | 2.3772 | 1.6376 | 3.599 | 1.8985 | 2.9512 | 1.8017 | 2.1061 | 1.5722 | 0.72627 | 0.54027 | 0.88754 | 1.353 | 1.0127 | 1.6739 | 1.4792 | 1.8841 | 1.3521 | 1.0083 | 0.95163 | 1.6804 | 2.0576 | 1.6171 | 1.6171 | 1.7782 | 1.7635 | 0 | 0.93273 | 0.8675 | 1.1403 | 0.92447 | 0.77585 | 0.53346 | 0.62013 | 0.89862 | 1.2017 | 0.97302 | 0.32951 | 0.417 | 0.40337 | 0.40479 | 0.70056 | 0.38289 | 0.63099 | 0.65536 | 0 | 1.242 | 2.5031 | 1.4227 | 2.1104 | 1.3562 | 1.5635 | 1.196 | 0.57499 | 0.4316 | 0.69725 | 1.0398 | 0.79084 | 1.2674 | 1.1301 | 1.4129 | 1.0392 | 0.78755 | 0.74532 | 1.2719 | 1.5309 | 1.2276 | 1.2276 | 1.3399 | 1.3298 | 0 | 1.0626 | 0.98634 | 1.3075 | 1.053 | 0.87966 | 0.60038 | 0.69977 | 1.0227 | 1.3805 | 1.1099 | 0.36857 | 0.46766 | 0.45219 | 0.4538 | 0.79248 | 0.42897 | 0.71226 | 0.74032
EU_SP | Solvent Production | [MJ/kWh] | 0 | 0.12314 | 0.14818 | 0.12687 | 0.14063 | 0.1255 | 0.13045 | 0.11539 | 0 | 0 | 0 | 0 | 0 | 0 | 0 | 0 | 0 | 0 | 0 | 0 | 0 | 0 | 0 | 0 | 0 | 0 | 0.12544 | 0.12308 | 0 | 0 | 0 | 0 | 0 | 0 | 0 | 0 | 0 | 0.040725 | 0.042002 | 0.041802 | 0.041823 | 0.045429 | 0.041502 | 0 | 0 | 0 | 0.39295 | 0 | 0.22672 | 0.31163 | 0.23801 | 0.28358 | 0.23382 | 0.24835 | 0.21145 | 0 | 0 | 0 | 0 | 0 | 0 | 0 | 0 | 0 | 0 | 0 | 0 | 0 | 0 | 0 | 0 | 0 | 0 | 0.10947 | 0.1079 | 0 | 0 | 0 | 0 | 0 | 0 | 0 | 0 | 0.094903 | 0.097016 | 0.096687 | 0.096721 | 0.1019 | 0.096192 | 0 | 0 | 0 | 0.16939 | 0.21351 | 0.17571 | 0.19977 | 0.17338 | 0.18162 | 0.15846 | 0 | 0 | 0 | 0 | 0 | 0 | 0 | 0 | 0 | 0 | 0 | 0 | 0 | 0 | 0 | 0 | 0 | 0 | 0.11691 | 0.11499 | 0 | 0 | 0 | 0 | 0 | 0 | 0 | 0 | 0.099505 | 0.10199 | 0.1016 | 0.10164 | 0.10805 | 0.10102 | 0 | 0
EU_ST | Solvent Transport | [MJ/kWh] | 0 | 0.0001686 | 0.00020289 | 0.00017371 | 0.00019255 | 0.00017184 | 0.00017862 | 0.000158 | 0 | 0 | 0 | 0 | 0 | 0 | 0 | 0 | 0 | 0 | 0 | 0 | 0 | 0 | 0 | 0 | 0 | 0 | 0.00017176 | 0.00016853 | 0 | 0 | 0 | 0 | 0 | 0 | 0 | 0 | 0 | 5.5761e-05 | 5.751e-05 | 5.7236e-05 | 5.7264e-05 | 6.2202e-05 | 5.6825e-05 | 0 | 0 | 0 | 0.00053804 | 0 | 0.00031043 | 0.00042668 | 0.00032589 | 0.00038828 | 0.00032015 | 0.00034004 | 0.00028952 | 0 | 0 | 0 | 0 | 0 | 0 | 0 | 0 | 0 | 0 | 0 | 0 | 0 | 0 | 0 | 0 | 0 | 0 | 0.00014989 | 0.00014773 | 0 | 0 | 0 | 0 | 0 | 0 | 0 | 0 | 0.00012994 | 0.00013284 | 0.00013238 | 0.00013243 | 0.00013953 | 0.00013171 | 0 | 0 | 0 | 0.00023193 | 0.00029233 | 0.00024058 | 0.00027352 | 0.0002374 | 0.00024867 | 0.00021696 | 0 | 0 | 0 | 0 | 0 | 0 | 0 | 0 | 0 | 0 | 0 | 0 | 0 | 0 | 0 | 0 | 0 | 0 | 0.00016007 | 0.00015745 | 0 | 0 | 0 | 0 | 0 | 0 | 0 | 0 | 0.00013624 | 0.00013965 | 0.00013911 | 0.00013917 | 0.00014795 | 0.00013832 | 0 | 0
WU_FG | Fuel Gathering | [cm^3/kWh] | 131.8353 | 169.028 | 203.3991 | 174.1536 | 193.034 | 172.274 | 178.0978 | 167.7135 | 149.4977 | 145.167 | 153.1528 | 163.2121 | 155.9274 | 169.7537 | 165.822 | 173.8764 | 163.1941 | 155.8303 | 154.5804 | 169.8823 | 177.1874 | 168.6184 | 168.6184 | 171.8142 | 171.5259 | 128.4549 | 172.1899 | 168.9482 | 182.7048 | 171.7779 | 164.4428 | 152.7948 | 156.9157 | 170.4909 | 185.872 | 174.2068 | 67.3432 | 75.9508 | 78.3332 | 77.9592 | 77.9982 | 86.3553 | 77.3994 | 84.3431 | 85.0447 | 161.8387 | 408.0948 | 268.7076 | 235.4552 | 323.6337 | 247.1852 | 294.5093 | 242.8324 | 256.5183 | 232.5167 | 194.4882 | 186.1268 | 201.7382 | 222.662 | 207.3641 | 237.0894 | 228.337 | 246.5394 | 222.6232 | 207.1653 | 204.6193 | 237.3799 | 254.3396 | 234.5364 | 234.5364 | 241.7768 | 241.1167 | 89.9104 | 113.2055 | 111.5763 | 118.3905 | 112.9993 | 109.2874 | 103.2335 | 105.3982 | 112.3535 | 119.9232 | 114.2118 | 98.1399 | 100.325 | 99.9846 | 100.0201 | 107.4071 | 99.4732 | 105.6694 | 106.2781 | 143.7414 | 193.3308 | 243.6874 | 200.5487 | 228.0053 | 197.8904 | 206.1702 | 191.4954 | 166.6996 | 160.9745 | 171.5815 | 185.258 | 175.3182 | 194.3468 | 188.8654 | 200.1558 | 185.2332 | 175.1869 | 173.5007 | 194.5271 | 204.8674 | 192.7581 | 192.7581 | 197.2422 | 196.8361 | 107.8061 | 139.6278 | 137.3431 | 146.9604 | 139.3381 | 134.1486 | 125.7852 | 128.7615 | 138.4318 | 149.146 | 141.0435 | 118.8433 | 121.8108 | 121.3474 | 121.3957 | 131.5377 | 120.652 | 129.1355 | 129.9758
WU_PG | Power Generation | [cm^3/kWh] | 1522.4662 | 1951.9773 | 2348.9023 | 2011.1689 | 2229.2042 | 1989.4623 | 2056.7174 | 1936.797 | 1726.4361 | 1676.4236 | 1768.6465 | 1884.8137 | 1800.688 | 1960.3578 | 1914.9531 | 2007.9672 | 1884.6056 | 1799.5664 | 1785.1322 | 1961.843 | 2046.2037 | 1947.2464 | 1947.2464 | 1984.1527 | 1980.8233 | 1377.8902 | 1847.0201 | 1812.2473 | 1959.8095 | 1842.6009 | 1763.9193 | 1638.9754 | 1683.1794 | 1828.7956 | 1993.7837 | 1868.6548 | 601.193 | 678.0353 | 699.3043 | 695.9657 | 696.3133 | 770.9197 | 690.9677 | 752.9565 | 759.2194 | 1514.165 | 3818.1394 | 2514.0311 | 2202.9213 | 3027.9208 | 2312.6677 | 2755.4324 | 2271.9428 | 2399.9879 | 2175.4293 | 1819.6336 | 1741.4043 | 1887.4652 | 2083.2285 | 1940.1005 | 2218.2112 | 2136.3234 | 2306.6254 | 2082.8653 | 1938.2409 | 1914.421 | 2220.9292 | 2379.604 | 2194.3255 | 2194.3255 | 2262.0666 | 2255.8905 | 1377.8902 | 1734.891 | 1709.9235 | 1814.3516 | 1731.7303 | 1674.8459 | 1582.0691 | 1615.243 | 1721.8336 | 1837.8404 | 1750.312 | 1504.009 | 1537.4957 | 1532.2785 | 1532.8223 | 1646.0291 | 1524.4409 | 1619.3987 | 1628.7273 | 1518.3156 | 2042.1197 | 2574.0283 | 2118.3613 | 2408.3809 | 2090.2819 | 2177.7399 | 2022.7325 | 1760.8194 | 1700.3452 | 1812.3858 | 1956.8484 | 1851.8555 | 2052.8515 | 1994.9524 | 2114.2108 | 1956.5863 | 1850.4691 | 1832.658 | 2054.7555 | 2163.9785 | 2036.0706 | 2036.0706 | 2083.4349 | 2079.1456 | 1377.8902 | 1784.6098 | 1755.4085 | 1878.3289 | 1780.9068 | 1714.5795 | 1607.6856 | 1645.7262 | 1769.3237 | 1906.2635 | 1802.7044 | 1518.9588 | 1556.8873 | 1550.9649 | 1551.582 | 1681.2086 | 1542.077 | 1650.5057 | 1661.2461
WU_CC | Carbon Capture | [cm^3/kWh] | 0 | 55.9714 | 67.3529 | 57.6687 | 63.9207 | 57.0463 | 59.2958 | 75.7622 | 0 | 0 | 0 | 0 | 0 | 0 | 0 | 0 | 0 | 0 | 0 | 0 | 0 | 0 | 0 | 0 | 0 | 0 | 57.0197 | 55.9462 | 0 | 0 | 0 | 0 | 0 | 0 | 0 | 0 | 0 | 18.5112 | 19.0918 | 19.0007 | 19.0102 | 20.6495 | 18.8642 | 0 | 0 | 0 | 178.6137 | 0 | 103.0533 | 141.647 | 108.1873 | 128.9 | 106.2822 | 112.8834 | 138.8306 | 0 | 0 | 0 | 0 | 0 | 0 | 0 | 0 | 0 | 0 | 0 | 0 | 0 | 0 | 0 | 0 | 0 | 0 | 49.7594 | 49.0433 | 0 | 0 | 0 | 0 | 0 | 0 | 0 | 0 | 43.1373 | 44.0978 | 43.9482 | 43.9638 | 46.3189 | 43.7234 | 0 | 0 | 0 | 76.993 | 97.0473 | 79.8675 | 90.802 | 78.8089 | 82.5533 | 104.0365 | 0 | 0 | 0 | 0 | 0 | 0 | 0 | 0 | 0 | 0 | 0 | 0 | 0 | 0 | 0 | 0 | 0 | 0 | 53.1392 | 52.2697 | 0 | 0 | 0 | 0 | 0 | 0 | 0 | 0 | 45.2291 | 46.3585 | 46.1821 | 46.2005 | 49.1147 | 45.9175 | 0 | 0
WU_SP | Solvent Production | [cm^3/kWh] | 0 | 4.0201 | 4.8376 | 4.142 | 4.5911 | 4.0973 | 4.2589 | 3.7673 | 0 | 0 | 0 | 0 | 0 | 0 | 0 | 0 | 0 | 0 | 0 | 0 | 0 | 0 | 0 | 0 | 0 | 0 | 4.0954 | 4.0183 | 0 | 0 | 0 | 0 | 0 | 0 | 0 | 0 | 0 | 1.3296 | 1.3713 | 1.3647 | 1.3654 | 1.4831 | 1.3549 | 0 | 0 | 0 | 12.8289 | 0 | 7.4018 | 10.1738 | 7.7705 | 9.2582 | 7.6337 | 8.1078 | 6.9033 | 0 | 0 | 0 | 0 | 0 | 0 | 0 | 0 | 0 | 0 | 0 | 0 | 0 | 0 | 0 | 0 | 0 | 0 | 3.574 | 3.5225 | 0 | 0 | 0 | 0 | 0 | 0 | 0 | 0 | 3.0983 | 3.1673 | 3.1566 | 3.1577 | 3.3269 | 3.1404 | 0 | 0 | 0 | 5.53 | 6.9704 | 5.7365 | 6.5218 | 5.6604 | 5.9294 | 5.1732 | 0 | 0 | 0 | 0 | 0 | 0 | 0 | 0 | 0 | 0 | 0 | 0 | 0 | 0 | 0 | 0 | 0 | 0 | 3.8167 | 3.7543 | 0 | 0 | 0 | 0 | 0 | 0 | 0 | 0 | 3.2486 | 3.3297 | 3.317 | 3.3183 | 3.5277 | 3.298 | 0 | 0
WU_ST | Solvent Transport | [cm^3/kWh] | 0 | 0.011696 | 0.014074 | 0.01205 | 0.013357 | 0.01192 | 0.01239 | 0.01096 | 0 | 0 | 0 | 0 | 0 | 0 | 0 | 0 | 0 | 0 | 0 | 0 | 0 | 0 | 0 | 0 | 0 | 0 | 0.011915 | 0.01169 | 0 | 0 | 0 | 0 | 0 | 0 | 0 | 0 | 0 | 0.003868 | 0.0039894 | 0.0039703 | 0.0039723 | 0.0043148 | 0.0039418 | 0 | 0 | 0 | 0.037322 | 0 | 0.021534 | 0.029598 | 0.022606 | 0.026934 | 0.022208 | 0.023588 | 0.020084 | 0 | 0 | 0 | 0 | 0 | 0 | 0 | 0 | 0 | 0 | 0 | 0 | 0 | 0 | 0 | 0 | 0 | 0 | 0.010398 | 0.010248 | 0 | 0 | 0 | 0 | 0 | 0 | 0 | 0 | 0.0090138 | 0.0092145 | 0.0091832 | 0.0091865 | 0.0096786 | 0.0091363 | 0 | 0 | 0 | 0.016088 | 0.020279 | 0.016689 | 0.018974 | 0.016468 | 0.01725 | 0.01505 | 0 | 0 | 0 | 0 | 0 | 0 | 0 | 0 | 0 | 0 | 0 | 0 | 0 | 0 | 0 | 0 | 0 | 0 | 0.011104 | 0.010922 | 0 | 0 | 0 | 0 | 0 | 0 | 0 | 0 | 0.0094509 | 0.0096869 | 0.00965 | 0.0096539 | 0.010263 | 0.0095947 | 0 | 0